## Glossary
Full name of variable | Abbreviation used in the measurment data sheets
Start date and time of the 30 min interval | Date
Friction velocity | u* [m/s]
Obukhov length | L [m]
Roughness lenght | Zo [m]
Standard deviation of the alongwind divided by u* | su/u*
Standard deviation of the crosswind divided by u* | sv/u*
Kolmogorov constant of the Lagrangian structure function | C0
Canopy height | z_canopy [m]
Wind velocity | u [m/s]
Wind direction | Wind direction [°]
Qualitativ wind direction | Wind_dir
Ambient temperature | Temp [°C]
Pressure | Press [hPa]
Number of touchdowns in the ESP source | N_TD_ESP
Total number of touchdowns in the EHD source | N_TD_EHD
Total number of touchdowns in the EWS source | N_TD_EWS
bLS dispersion factor of the ESP source | D_ESP [s/m]
Total bLS dispersion factor of the combined sources with the EHD approach | D_EHD [s/m]
Total bLS dispersion factor of the combined sources with the EWS approach | D_EWS [s/m]
Standard error of the bLS dispersion factor of the ESP source | D_se_ESP [s/m]
Standard error of the total bLS dispersion factor of the combined sources with the EHD approach | D_se_EHD [s/m]
Standard error of the total bLS dispersion factor of the combined sources with the EWS approach | D_se_EWS [s/m]
Area of the source for the ESP approach | SourceArea_ESP [m2]
Area of the source for the EHD approach | SourceArea_EHD [m2]
Area of the source for the EWS approach | SourceArea_EWS [m2]
Upwind CH4 concentration (background) | Conc_bgd [mg/m3]
Downwind CH4 concentration | Conc_dw [mg/m3]
Concentration difference (dw-bgd) | dC [mg/m3]
Upwind CH4 concentration (background) corrected for influence of external sources | Conc_bgd_corr [mg/m3]
Downwind CH4 concentration corrected for influence of external sources | Conc_dw_corr [mg/m3]
Concentration difference (dw-bgd) corrected for influence of external sources | dC_corr [mg/m3]
CH4 emission of the plant with ESP approach | Q_ESP [kg/h]
CH4 emission of the plant with EHD approach | Q_EHD [kg/h]
CH4 emission of the plant with EWS approach | Q_EWS [kg/h]
Site | Site
for the BGPS only the ESP approach was used
Number of touchdowns in source | N_TD
bLS dispersion factor | D [s/m]
Standard error of the bLS dispersion factor | D_se [s/m]
Area of the source | SourceArea [m2]
CH4 emission of the plant with ESP approach | Q [kg/h]
Site | Site
Data is shown for valid IDM emission intervals for the two WWTPs and three BGPs. Data for BGP-4 is not shown.

## WWTP-1
Date | u* [m/s] | L [m] | Zo [m] | su/u* | sv/u* | C0 | z_canopy [m] | u [m/s] | Wind direction [°] | Wind_dir | Temp [°C] | Press [hPa] | N_TD_ESP | N_TD_EHD | N_TD_EWS | D_ESP [s/m] | D_EHD [s/m] | D_EWS [s/m] | D_se_ESP [s/m] | D_se_EHD [s/m] | D_se_EWS [s/m] | SourceArea_ESP [m2] | SourceArea_EHD [m2] | SourceArea_EWS [m2] | Conc_bgd [mg/m3] | Conc_dw [mg/m3] | dC [mg/m3] | Conc_bgd_corr [mg/m3] | Conc_dw_corr [mg/m3] | dC_corr [mg/m3] | Q_ESP [kg/h] | Q_EHD [kg/h] | Q_EWS [kg/h] | Site
2019-09-24 11:30 | 0.13201 | -8 | 0.02066 | 4.077 | 3.728 | 4.211 | 0.07 | 1.2401 | 248.125 | SW | 13.2196 | 955.3731 | 2231131 | 456768 | 456768 | 2.581 | 0.53773 | 0.6421 | 0.030434 | 0.012766 | 0.023849 | 21803.2551 | 6102.7235 | 6102.7235 | 1.3247 | 1.437 | 0.095332 | 1.3246 | 1.4199 | 0.095332 | 2.8992 | 3.895 | 3.2618 | WWTP-1
2019-09-24 12:00 | 0.12541 | -3.4 | 0.02656 | 5.795 | 5.494 | 4.544 | 0.07 | 1.0175 | 225.701 | SW | 13.677 | 954.9699 | 1845502 | 450215 | 450215 | 1.0995 | 0.26904 | 0.42547 | 0.011776 | 0.0055539 | 0.020554 | 21803.2551 | 6102.7235 | 6102.7235 | 1.3165 | 1.3885 | 0.068402 | 1.3163 | 1.3847 | 0.068402 | 4.8831 | 5.5858 | 3.532 | WWTP-1
2019-09-24 13:00 | 0.11826 | -3 | 0.06533 | 5.121 | 5.756 | 3.804 | 0.07 | 0.69108 | 231.202 | SW | 14.6853 | 954.5167 | 1195525 | 272943 | 272943 | 0.83938 | 0.1861 | 0.31314 | 0.010595 | 0.0041128 | 0.014724 | 21803.2551 | 6102.7235 | 6102.7235 | 1.3254 | 1.362 | 0.033564 | 1.325 | 1.3585 | 0.033564 | 3.1386 | 3.9624 | 2.3548 | WWTP-1
2019-09-24 16:30 | 0.1125 | -29.1 | 0.02352 | 4.972 | 5.597 | 11.817 | 0.07 | 1.0901 | 226.059 | SW | 15.4761 | 953.9118 | 6913425 | 1719933 | 1719933 | 3.1304 | 0.77821 | 1.0519 | 0.017577 | 0.0087001 | 0.024144 | 21803.2551 | 6102.7235 | 6102.7235 | 1.3005 | 1.3546 | 0.043925 | 1.3005 | 1.3444 | 0.043925 | 1.1014 | 1.2401 | 0.91739 | WWTP-1
2019-09-24 17:00 | 0.13059 | -54.2 | 0.004137 | 4.431 | 5.123 | 14.965 | 0.07 | 1.8535 | 226.515 | SW | 14.4034 | 954.2118 | 5148435 | 1171505 | 1171505 | 3.7998 | 0.86757 | 0.75092 | 0.026597 | 0.012602 | 0.023769 | 21803.2551 | 6102.7235 | 6102.7235 | 1.2799 | 1.2934 | -0.006539 | 1.2799 | 1.2733 | -0.006539 | -0.13507 | -0.16559 | -0.19131 | WWTP-1
2019-09-25 02:00 | 0.078158 | 6.7 | 0.02489 | 4.113 | 4.006 | 9.805 | 0.07 | 0.95647 | 206.766 | SW | 14.0003 | 954.0683 | 15525882 | 4289924 | 4289924 | 10.8422 | 3.004 | 5.7414 | 0.029862 | NA | NA | 21803.2551 | 6102.7235 | 6102.7235 | 1.3195 | 1.3552 | 0.032914 | 1.3195 | 1.3524 | 0.032914 | 0.23828 | 0.24072 | 0.12595 | WWTP-1
2019-09-25 03:30 | 0.13383 | 18.1 | 0.01287 | 2.844 | 2.739 | 6.094 | 0.07 | 1.663 | 197.034 | SW | 14.0249 | 954.0651 | 4009459 | 953358 | 953358 | 4.0834 | 0.96117 | 3.2856 | 0.014676 | NA | NA | 21803.2551 | 6102.7235 | 6102.7235 | 1.2739 | 1.3078 | 0.033583 | 1.2739 | 1.3074 | 0.033583 | 0.64554 | 0.76762 | 0.22456 | WWTP-1
2019-09-25 07:30 | 0.088236 | 111 | 0.005846 | 6.217 | 5.03 | 13.228 | 0.07 | 1.2074 | 216.088 | SW | 13.6875 | 954.0801 | 11793957 | 3283181 | 3283181 | 6.5381 | 1.8274 | 2.3878 | 0.023456 | 0.012199 | 0.045171 | 21803.2551 | 6102.7235 | 6102.7235 | 1.2815 | 1.4189 | 0.12695 | 1.2815 | 1.4084 | 0.12695 | 1.5241 | 1.5262 | 1.1681 | WWTP-1
2019-09-25 08:00 | 0.063167 | -4.1 | 0.007091 | 4.624 | 5.635 | 10.68 | 0.07 | 0.72796 | 223.903 | SW | 13.7522 | 954.2968 | 3046649 | 747943 | 747943 | 2.5386 | 0.625 | 0.90988 | 0.019526 | 0.0095792 | 0.035917 | 21803.2551 | 6102.7235 | 6102.7235 | 1.2824 | 1.4406 | 0.15079 | 1.2824 | 1.4332 | 0.15079 | 4.6621 | 5.3003 | 3.6408 | WWTP-1
2019-09-25 08:30 | 0.14825 | -25.9 | 0.02386 | 3.45 | 3.679 | 6.589 | 0.07 | 1.4256 | 225.738 | SW | 14.4034 | 954.5134 | 8051335 | 2118295 | 2118295 | 3.4671 | 0.92557 | 1.1349 | 0.019149 | 0.0099813 | 0.028324 | 21803.2551 | 6102.7235 | 6102.7235 | 1.2684 | 1.3766 | 0.097796 | 1.2684 | 1.3662 | 0.097796 | 2.214 | 2.3213 | 1.8932 | WWTP-1
2019-09-25 09:00 | 0.1788 | -18.4 | 0.01714 | 4.223 | 4.056 | 7.122 | 0.07 | 1.8435 | 223.498 | SW | 14.8712 | 954.6801 | 6666644 | 1502161 | 1502161 | 2.0453 | 0.45977 | 0.60085 | 0.0093948 | 0.0042572 | 0.010572 | 21803.2551 | 6102.7235 | 6102.7235 | 1.2683 | 1.3531 | 0.074605 | 1.2683 | 1.3429 | 0.074605 | 2.8631 | 3.565 | 2.7279 | WWTP-1
2019-09-25 09:30 | 0.22171 | -18.9 | 0.01024 | 4.122 | 4.631 | 8.333 | 0.07 | 2.5727 | 228.815 | SW | 15.5838 | 954.8484 | 5877702 | 1297214 | 1297214 | 1.3667 | 0.30146 | 0.41861 | 0.0083707 | 0.0032996 | 0.0067528 | 21803.2551 | 6102.7235 | 6102.7235 | 1.2442 | 1.3297 | 0.077591 | 1.2442 | 1.3218 | 0.077591 | 4.4562 | 5.6547 | 4.0722 | WWTP-1
2019-09-25 10:00 | 0.24204 | -32.5 | 0.01081 | 4.283 | 4.733 | 9.981 | 0.07 | 2.8218 | 225.957 | SW | 15.6193 | 954.8183 | 11779528 | 2939851 | 2939851 | 1.6124 | 0.39999 | 0.53118 | 0.0077437 | 0.0033335 | 0.010004 | 21803.2551 | 6102.7235 | 6102.7235 | 1.2449 | 1.325 | 0.074199 | 1.2449 | 1.3191 | 0.074199 | 3.612 | 4.0754 | 3.0689 | WWTP-1
2019-09-25 10:30 | 0.2764 | -24.9 | 0.01454 | 3.5 | 3.979 | 6.239 | 0.07 | 2.9945 | 227.176 | SW | 16.5194 | 954.8183 | 10794962 | 2664243 | 2664243 | 1.5748 | 0.38758 | 0.52403 | 0.0072953 | 0.0032452 | 0.0095428 | 21803.2551 | 6102.7235 | 6102.7235 | 1.2342 | 1.3153 | 0.074986 | 1.2342 | 1.3092 | 0.074986 | 3.7376 | 4.2505 | 3.1438 | WWTP-1
2019-09-25 11:00 | 0.27129 | -19.6 | 0.009096 | 4.057 | 4.624 | 7.624 | 0.07 | 3.233 | 233.137 | SW | 17.2764 | 954.5532 | 9084138 | 2146156 | 2146156 | 1.2295 | 0.2895 | 0.40891 | 0.006024 | 0.0030471 | 0.011581 | 21803.2551 | 6102.7235 | 6102.7235 | 1.2345 | 1.3047 | 0.06428 | 1.2345 | 1.2988 | 0.06428 | 4.1037 | 4.8781 | 3.4536 | WWTP-1
2019-09-25 11:30 | 0.29103 | -20.8 | 0.01389 | 4.181 | 4.22 | 6.142 | 0.07 | 3.1682 | 238.259 | SW | 17.8625 | 954.2231 | 7824444 | 1792823 | 1792823 | 1.0799 | 0.24697 | 0.33806 | 0.0073807 | 0.0030364 | 0.0063515 | 21803.2551 | 6102.7235 | 6102.7235 | 1.2262 | 1.2967 | 0.064375 | 1.2261 | 1.2905 | 0.064375 | 4.679 | 5.7265 | 4.1837 | WWTP-1
2019-09-25 12:00 | 0.31021 | -73.7 | 0.01649 | 3.538 | 4.21 | 7.078 | 0.07 | 3.3446 | 237.529 | SW | 17.5754 | 954.1151 | 10343205 | 2396001 | 2396001 | 1.2612 | 0.28926 | 0.38114 | 0.0068617 | NA | NA | 21803.2551 | 6102.7235 | 6102.7235 | 1.2404 | 1.3005 | 0.052246 | 1.2404 | 1.2927 | 0.052246 | 3.2517 | 3.9682 | 3.0115 | WWTP-1
2019-09-25 12:30 | 0.21464 | -15.3 | 0.006891 | 4.668 | 5.796 | 11.516 | 0.07 | 2.6817 | 227.52 | SW | 16.981 | 954.0882 | 8901542 | 2194340 | 2194340 | 1.2917 | 0.31863 | 0.44785 | 0.0064266 | 0.0033003 | 0.010151 | 21803.2551 | 6102.7235 | 6102.7235 | 1.2424 | 1.2963 | 0.048528 | 1.2424 | 1.2909 | 0.048528 | 2.949 | 3.3461 | 2.3806 | WWTP-1
2019-09-25 13:00 | 0.27704 | -41.3 | 0.007894 | 4.577 | 4.493 | 7.984 | 0.07 | 3.4654 | 241.464 | SW | 17.5973 | 953.8667 | 8606202 | 1863832 | 1863832 | 1.1167 | 0.23879 | 0.32747 | 0.0073082 | NA | NA | 21803.2551 | 6102.7235 | 6102.7235 | 1.2463 | 1.2933 | 0.039142 | 1.2463 | 1.2854 | 0.039142 | 2.7513 | 3.6012 | 2.6261 | WWTP-1
2019-09-25 13:30 | 0.29987 | -46.8 | 0.05381 | 3.385 | 3.175 | 4.133 | 0.07 | 2.3241 | 249.985 | SW | 16.9958 | 953.8667 | 3744315 | 738898 | 738898 | 1.9361 | 0.38226 | 0.44559 | 0.016297 | 0.0066662 | 0.01379 | 21803.2551 | 6102.7235 | 6102.7235 | 1.2441 | 1.2934 | 0.035039 | 1.2439 | 1.2789 | 0.035039 | 1.4205 | 2.0138 | 1.7276 | WWTP-1
2019-09-25 14:00 | 0.3229 | -54.1 | 0.02904 | 3.407 | 3.952 | 5.29 | 0.07 | 3.0084 | 238.983 | SW | 17.2672 | 953.7366 | 9200149 | 2096601 | 2096601 | 1.2301 | 0.27714 | 0.37574 | 0.0081084 | 0.0028349 | 0.0071129 | 21803.2551 | 6102.7235 | 6102.7235 | 1.2452 | 1.2857 | 0.032603 | 1.2452 | 1.2778 | 0.032603 | 2.0804 | 2.5845 | 1.9063 | WWTP-1
2019-09-25 14:30 | 0.26505 | -46.1 | 0.01698 | 3.833 | 3.676 | 5.568 | 0.07 | 2.8151 | 244.682 | SW | 17.2899 | 953.6016 | 7491551 | 1571099 | 1571099 | 1.1761 | 0.24922 | 0.37349 | 0.0067354 | NA | NA | 21803.2551 | 6102.7235 | 6102.7235 | 1.2472 | 1.3307 | 0.072699 | 1.2471 | 1.3198 | 0.072699 | 4.852 | 6.4088 | 4.2763 | WWTP-1
2019-09-25 15:00 | 0.27381 | -33 | 0.02345 | 3.793 | 4.028 | 6.248 | 0.07 | 2.6657 | 236.729 | SW | 17.6644 | 953.6 | 9009636 | 2084156 | 2084156 | 1.3116 | 0.30461 | 0.40766 | 0.0071079 | 0.0032985 | 0.0074279 | 21803.2551 | 6102.7235 | 6102.7235 | 1.2458 | 1.3122 | 0.058749 | 1.2458 | 1.3046 | 0.058749 | 3.5158 | 4.2373 | 3.1661 | WWTP-1
2019-09-25 15:30 | 0.34371 | -116.5 | 0.01246 | 4.089 | 4.322 | 8.033 | 0.07 | 3.9656 | 222.163 | SW | 17.1994 | 953.6484 | 14857274 | 3841513 | 3841513 | 1.5561 | 0.39908 | 0.5105 | 0.0058423 | 0.0026028 | 0.0074474 | 21803.2551 | 6102.7235 | 6102.7235 | 1.2528 | 1.279 | 0.02095 | 1.2528 | 1.2737 | 0.02095 | 1.0567 | 1.1533 | 0.90158 | WWTP-1
2019-09-25 16:00 | 0.29063 | -365.1 | 0.01152 | 4.174 | 4.032 | 9.32 | 0.07 | 3.4315 | 219.364 | SW | 16.8475 | 953.7667 | 16754981 | 4360338 | 4360338 | 1.9621 | 0.51125 | 0.66205 | 0.0066601 | 0.0033067 | 0.010237 | 21803.2551 | 6102.7235 | 6102.7235 | 1.2587 | 1.2797 | 0.014889 | 1.2587 | 1.2735 | 0.014889 | 0.59563 | 0.63983 | 0.49409 | WWTP-1
2019-09-25 16:30 | 0.27607 | -3787.3 | 0.01534 | 3.786 | 3.581 | 6.447 | 0.07 | 3.0693 | 212.199 | SW | 16.6656 | 953.8301 | 16506164 | 4317631 | 4317631 | 2.3776 | 0.6196 | 0.84853 | 0.010283 | NA | NA | 21803.2551 | 6102.7235 | 6102.7235 | 1.2555 | 1.2875 | 0.025351 | 1.2554 | 1.2808 | 0.025351 | 0.8369 | 0.8989 | 0.65638 | WWTP-1
2019-09-25 17:00 | 0.18667 | 72 | 0.01168 | 4.006 | 3.725 | 10.311 | 0.07 | 2.244 | 212.036 | SW | 16.4235 | 953.9952 | 21091852 | 5527944 | 5527944 | 3.7069 | 0.97141 | 1.2764 | 0.013881 | NA | NA | 21803.2551 | 6102.7235 | 6102.7235 | 1.2681 | 1.2952 | 0.01699 | 1.2681 | 1.2851 | 0.01699 | 0.35976 | 0.38426 | 0.29243 | WWTP-1
2019-09-25 17:30 | 0.18321 | 49.3 | 0.01562 | 5.266 | 4.536 | 13.732 | 0.07 | 2.0877 | 229.506 | SW | 15.3555 | 954.5118 | 19928392 | 5042488 | 5042488 | 3.2039 | 0.80779 | 0.93283 | 0.011527 | 0.0055717 | 0.013925 | 21803.2551 | 6102.7235 | 6102.7235 | 1.269 | 1.3082 | 0.026901 | 1.269 | 1.2959 | 0.026901 | 0.65903 | 0.73163 | 0.63356 | WWTP-1
2019-09-25 18:00 | 0.072806 | 8 | 0.01031 | 5.141 | 5.47 | 20.977 | 0.07 | 1.0245 | 208.187 | SW | 14.8134 | 954.6301 | 36461964 | 9667514 | 9667514 | 12.698 | 3.375 | 4.3767 | 0.033843 | NA | NA | 21803.2551 | 6102.7235 | 6102.7235 | 1.2711 | 1.3001 | -0.0033368 | 1.2711 | 1.2678 | -0.0033368 | -0.020626 | -0.021721 | -0.01675 | WWTP-1
2019-09-25 18:30 | 0.18555 | 42.5 | 0.01332 | 4.713 | 3.958 | 8.095 | 0.07 | 2.1975 | 205.435 | SW | 14.9023 | 954.7651 | 19518609 | 5036074 | 5036074 | 3.7969 | 0.9843 | 1.369 | 0.01243 | NA | NA | 21803.2551 | 6102.7235 | 6102.7235 | 1.2762 | 1.293 | 0.0067991 | 1.2762 | 1.283 | 0.0067991 | 0.14055 | 0.15176 | 0.10911 | WWTP-1
2019-09-25 19:00 | 0.1604 | 50 | 0.01591 | 2.994 | 2.662 | 4.578 | 0.07 | 1.8201 | 188.654 | SW | 14.5301 | 954.8968 | 6742453 | 1742700 | 1742700 | 5.0044 | 1.2909 | 2.6719 | 0.033539 | 0.012791 | 0.061787 | 21803.2551 | 6102.7235 | 6102.7235 | 1.2757 | 1.3362 | 0.052816 | 1.2754 | 1.3282 | 0.052816 | 0.8284 | 0.8989 | 0.43428 | WWTP-1
2019-09-25 19:30 | 0.1237 | 32.2 | 0.01238 | 2.621 | 2.383 | 4.347 | 0.07 | 1.5025 | 183.539 | SW | 14.2886 | 955.05 | 4640641 | 1213552 | 1213552 | 4.5719 | 1.1988 | 3.7689 | 0.034319 | NA | NA | 21803.2551 | 6102.7235 | 6102.7235 | 1.3023 | 1.3461 | 0.043434 | 1.3015 | 1.345 | 0.043434 | 0.74568 | 0.79597 | 0.25319 | WWTP-1
2019-09-25 20:00 | 0.092815 | 16.1 | 0.02783 | 4.052 | 2.767 | 6.278 | 0.07 | 0.98362 | 195.667 | SW | 14.1967 | 955 | 16792018 | 4127347 | 4127347 | 7.2725 | 1.7813 | 2.8789 | 0.027337 | NA | NA | 21803.2551 | 6102.7235 | 6102.7235 | 1.3143 | 1.3187 | -0.014398 | 1.3142 | 1.2999 | -0.014398 | -0.1554 | -0.17757 | -0.10987 | WWTP-1
2019-09-25 20:30 | 0.072216 | 8.9 | 0.02593 | 5.431 | 4.281 | 14.407 | 0.07 | 0.83393 | 218.891 | SW | 14.1919 | 955.0651 | 38419057 | 10450080 | 10450080 | 15.406 | 4.1839 | 4.9773 | 0.034544 | NA | NA | 21803.2551 | 6102.7235 | 6102.7235 | 1.323 | 1.3374 | -0.029287 | 1.323 | 1.2937 | -0.029287 | -0.14921 | -0.15379 | -0.12927 | WWTP-1
2019-09-26 01:30 | 0.076046 | 25.8 | 0.01333 | 3.586 | 3.591 | 8.539 | 0.07 | 0.91853 | 198.412 | SW | 13.5801 | 955.3817 | 17417840 | 4372813 | 4372813 | 8.1204 | 2.0369 | 3.1368 | 0.030421 | NA | NA | 21803.2551 | 6102.7235 | 6102.7235 | 1.3368 | 1.3732 | 0.013752 | 1.3368 | 1.3505 | 0.013752 | 0.13293 | 0.14833 | 0.096317 | WWTP-1
2019-09-26 02:00 | 0.14725 | -157.9 | 0.01615 | 3.193 | 2.475 | 4.266 | 0.07 | 1.6072 | 195.053 | SW | 13.4295 | 955.4667 | 9053667 | 2196731 | 2196731 | 2.9732 | 0.7177 | 1.2496 | 0.016213 | NA | NA | 21803.2551 | 6102.7235 | 6102.7235 | 1.3225 | 1.3772 | 0.046891 | 1.3225 | 1.3694 | 0.046891 | 1.2379 | 1.4354 | 0.82445 | WWTP-1
2019-09-26 03:00 | 0.13374 | -2174.9 | 0.01412 | 2.42 | 2.687 | 4.303 | 0.07 | 1.5144 | 185.766 | SW | 13.0101 | 955.4651 | 4282476 | 1127407 | 1127407 | 3.9139 | 1.0363 | 2.5016 | 0.032145 | 0.013254 | 0.064794 | 21803.2551 | 6102.7235 | 6102.7235 | 1.2946 | 1.3539 | 0.054885 | 1.2943 | 1.3492 | 0.054885 | 1.1007 | 1.1636 | 0.48201 | WWTP-1
2019-09-26 05:30 | 0.08892 | -169.8 | 0.008987 | 3.131 | 3.802 | 5.258 | 0.07 | 1.1015 | 180.954 | SW | 13.0632 | 956.2968 | 2897097 | 711726 | 711726 | 3.6202 | 0.87723 | 2.1067 | 0.035473 | 0.014829 | 0.072886 | 21803.2551 | 6102.7235 | 6102.7235 | 1.3241 | 1.4051 | 0.076356 | 1.3233 | 1.3997 | 0.076356 | 1.6555 | 1.9123 | 0.79627 | WWTP-1
2019-09-26 06:00 | 0.087838 | -433.6 | 0.01813 | 4.123 | 3.83 | 4.035 | 0.07 | 0.93798 | 180.906 | SW | 13.0217 | 956.4634 | 3184057 | 793904 | 793904 | 4.5957 | 1.1589 | 2.3826 | 0.042713 | 0.019138 | 0.067076 | 21803.2551 | 6102.7235 | 6102.7235 | 1.2977 | 1.3773 | 0.069579 | 1.2969 | 1.3665 | 0.069579 | 1.1884 | 1.3191 | 0.64157 | WWTP-1
2019-09-26 06:30 | 0.10614 | 179 | 0.01632 | 2.892 | 2.711 | 3.799 | 0.07 | 1.1735 | 186.517 | SW | 13.1217 | 956.6968 | 4919685 | 1257378 | 1257378 | 6.1242 | 1.5866 | 3.4595 | 0.046164 | 0.020013 | 0.084073 | 21803.2551 | 6102.7235 | 6102.7235 | 1.2941 | 1.4205 | 0.11776 | 1.2936 | 1.4113 | 0.11776 | 1.5093 | 1.6306 | 0.74782 | WWTP-1
2019-09-26 07:30 | 0.070907 | -14.7 | 0.01369 | 3.894 | 6.257 | 5.664 | 0.07 | 0.76333 | 223.405 | SW | 13.4276 | 957.1285 | 7845175 | 1898344 | 1898344 | 4.6088 | 1.1238 | 1.6565 | 0.025674 | 0.011131 | 0.034847 | 21803.2551 | 6102.7235 | 6102.7235 | 1.3043 | 1.4619 | 0.13778 | 1.3042 | 1.442 | 0.13778 | 2.3465 | 2.6935 | 1.8273 | WWTP-1
2019-09-26 08:00 | 0.082108 | -9.9 | 0.006446 | 4.552 | 5.171 | 7.155 | 0.07 | 1.0208 | 232.401 | SW | 13.5625 | 957.4952 | 4077665 | 866694 | 866694 | 2.7413 | 0.5796 | 0.92881 | 0.02122 | 0.0084176 | 0.021639 | 21803.2551 | 6102.7235 | 6102.7235 | 1.3056 | 1.4158 | 0.093432 | 1.3056 | 1.399 | 0.093432 | 2.6752 | 3.5415 | 2.21 | WWTP-1
2019-09-26 08:30 | 0.080747 | -5.1 | 0.006734 | 3.838 | 3.915 | 5.762 | 0.07 | 0.95634 | 228.147 | SW | 13.9453 | 957.8118 | 3478388 | 725245 | 725245 | 2.6011 | 0.53046 | 0.79929 | 0.018064 | 0.0069024 | 0.017499 | 21803.2551 | 6102.7235 | 6102.7235 | 1.2943 | 1.4305 | 0.12124 | 1.2943 | 1.4155 | 0.12124 | 3.6586 | 5.0214 | 3.3325 | WWTP-1
2019-09-26 09:00 | 0.095502 | -6.6 | 0.01054 | 4.044 | 4.179 | 5.389 | 0.07 | 1.0436 | 214.258 | SW | 14.4399 | 958.0618 | 6666946 | 1658053 | 1658053 | 2.9739 | 0.74479 | 1.1916 | 0.017376 | 0.007406 | 0.025171 | 21803.2551 | 6102.7235 | 6102.7235 | 1.3008 | 1.359 | 0.049053 | 1.3007 | 1.3498 | 0.049053 | 1.2947 | 1.447 | 0.90442 | WWTP-1
2019-09-26 09:30 | 0.079151 | -3.7 | 0.001137 | 4.782 | 6.201 | 11.483 | 0.07 | 1.2674 | 235.065 | SW | 14.8435 | 958.3634 | 4311539 | 983602 | 983602 | 1.7163 | 0.39229 | 0.62136 | 0.014796 | NA | NA | 21803.2551 | 6102.7235 | 6102.7235 | 1.291 | 1.3733 | 0.07352 | 1.291 | 1.3645 | 0.07352 | 3.3623 | 4.1174 | 2.5995 | WWTP-1
2019-09-26 10:00 | 0.12901 | -7.8 | 0.00405 | 4.215 | 4.312 | 7.312 | 0.07 | 1.7322 | 239.019 | SW | 15.368 | 958.4151 | 5697143 | 1242186 | 1242186 | 1.6513 | 0.36406 | 0.54319 | 0.011817 | NA | NA | 21803.2551 | 6102.7235 | 6102.7235 | 1.283 | 1.3599 | 0.067005 | 1.283 | 1.35 | 0.067005 | 3.1849 | 4.0435 | 2.7101 | WWTP-1
2019-09-26 10:30 | 0.11269 | -5 | 0.001837 | 4.729 | 5.887 | 9.632 | 0.07 | 1.6955 | 238.376 | SW | 15.9378 | 958.6134 | 4673271 | 1019294 | 1019294 | 1.3904 | 0.30467 | 0.4711 | 0.011251 | 0.0046589 | 0.012099 | 21803.2551 | 6102.7235 | 6102.7235 | 1.2865 | 1.3471 | 0.052227 | 1.2865 | 1.3387 | 0.052227 | 2.9483 | 3.766 | 2.4356 | WWTP-1
2019-09-26 11:00 | 0.18172 | -15 | 0.01576 | 3.927 | 4.093 | 6.075 | 0.07 | 1.8948 | 228.315 | SW | 16.5753 | 958.7317 | 8896650 | 2157530 | 2157530 | 1.9709 | 0.47267 | 0.67424 | 0.0092394 | 0.0043852 | 0.013859 | 21803.2551 | 6102.7235 | 6102.7235 | 1.2887 | 1.3432 | 0.046652 | 1.2887 | 1.3354 | 0.046652 | 1.8579 | 2.1684 | 1.5201 | WWTP-1
2019-09-26 11:30 | 0.16304 | -10.7 | 0.01101 | 4.096 | 3.86 | 6.936 | 0.07 | 1.8172 | 212.148 | SW | 17.0248 | 958.6366 | 8611621 | 2162502 | 2162502 | 2.0121 | 0.50485 | 0.77309 | 0.0092573 | 0.0040846 | 0.014653 | 21803.2551 | 6102.7235 | 6102.7235 | 1.2924 | 1.3369 | 0.038062 | 1.2924 | 1.3304 | 0.038062 | 1.4848 | 1.6564 | 1.0817 | WWTP-1
2019-09-26 12:00 | 0.19888 | -10.2 | 0.00803 | 4.26 | 4.144 | 5.972 | 0.07 | 2.3664 | 211.829 | SW | 18.1862 | 958.4715 | 8525450 | 2131786 | 2131786 | 1.7517 | 0.43434 | 0.65214 | 0.0089013 | 0.0036504 | 0.012186 | 21803.2551 | 6102.7235 | 6102.7235 | 1.2599 | 1.308 | 0.042647 | 1.2599 | 1.3025 | 0.042647 | 1.911 | 2.1571 | 1.4367 | WWTP-1
2019-09-26 12:30 | 0.25117 | -36.4 | 0.01849 | 3.471 | 3.847 | 6.19 | 0.07 | 2.6008 | 232.303 | SW | 18.6957 | 958.2516 | 10657384 | 2581547 | 2581547 | 1.6944 | 0.40793 | 0.52752 | 0.0074516 | 0.0041533 | 0.0095743 | 21803.2551 | 6102.7235 | 6102.7235 | 1.2545 | 1.2926 | 0.03024 | 1.2545 | 1.2848 | 0.03024 | 1.4008 | 1.6286 | 1.2594 | WWTP-1
2019-09-26 13:00 | 0.24602 | -85.8 | 0.03192 | 4.043 | 3.545 | 5.398 | 0.07 | 2.2519 | 242.152 | SW | 18.6325 | 958.2484 | 8815523 | 1898402 | 1898402 | 1.5188 | 0.32684 | 0.44901 | 0.0075064 | NA | NA | 21803.2551 | 6102.7235 | 6102.7235 | 1.2542 | 1.2908 | 0.024958 | 1.2542 | 1.2791 | 0.024958 | 1.2898 | 1.6776 | 1.2212 | WWTP-1
2019-09-26 15:30 | 0.15336 | -14.3 | 0.00775 | 4.565 | 4.053 | 8.474 | 0.07 | 1.8662 | 215.294 | SW | 19.0195 | 957.8699 | 10241200 | 2600593 | 2600593 | 2.3473 | 0.59843 | 0.87043 | 0.010311 | 0.0050566 | 0.017637 | 21803.2551 | 6102.7235 | 6102.7235 | 1.2731 | 1.304 | 0.023366 | 1.2731 | 1.2965 | 0.023366 | 0.78131 | 0.85781 | 0.58975 | WWTP-1
2019-09-26 17:00 | 0.16801 | -110.9 | 0.01065 | 4.392 | 4.156 | 9.575 | 0.07 | 2.0038 | 241.551 | SW | 19.3394 | 957.6984 | 9658849 | 2067392 | 2067392 | 1.9225 | 0.41125 | 0.55922 | 0.010552 | NA | NA | 21803.2551 | 6102.7235 | 6102.7235 | 1.2618 | 1.2679 | -0.0083989 | 1.2618 | 1.2534 | -0.0083989 | -0.3429 | -0.44868 | -0.32996 | WWTP-1
2019-09-26 20:00 | 0.069932 | 16.3 | 0.0554 | 4.301 | 5.633 | 3.653 | 0.07 | 0.6184 | 230.753 | SW | 15.0629 | 958.8602 | 17970945 | 4509221 | 4509221 | 13.6023 | 3.4207 | 4.3651 | 0.048095 | 0.022324 | 0.061491 | 21803.2551 | 6102.7235 | 6102.7235 | 1.4562 | 1.4869 | -0.037815 | 1.456 | 1.4182 | -0.037815 | -0.21821 | -0.24288 | -0.19033 | WWTP-1
2019-09-27 07:30 | 0.080116 | -13.6 | 0.02741 | 3.852 | 3.758 | 4.018 | 0.07 | 0.7212 | 193.873 | SW | 15.6273 | 957.5183 | 5162851 | 1266699 | 1266699 | 3.2219 | 0.7891 | 1.4374 | 0.021259 | NA | NA | 21803.2551 | 6102.7235 | 6102.7235 | 1.3818 | 1.3941 | 0.003241 | 1.3816 | 1.3848 | 0.003241 | 0.078959 | 0.090236 | 0.049536 | WWTP-1
2019-09-27 09:00 | 0.11698 | -4.3 | 0.003977 | 4.434 | 6.191 | 6.63 | 0.07 | 1.5218 | 217.917 | SW | 16.9556 | 957.4032 | 5008218 | 1222591 | 1222591 | 1.6647 | 0.40598 | 0.62927 | 0.010317 | 0.0048667 | 0.018444 | 21803.2551 | 6102.7235 | 6102.7235 | 1.3131 | 1.3207 | 0.0015455 | 1.313 | 1.3146 | 0.0015455 | 0.072871 | 0.083633 | 0.053957 | WWTP-1
2019-09-27 09:30 | 0.18316 | -9 | 0.007329 | 4.032 | 5.054 | 6.599 | 0.07 | 2.2054 | 218.414 | SW | 18.0966 | 957.1866 | 7984578 | 1964567 | 1964567 | 1.7062 | 0.41524 | 0.63151 | 0.0079079 | 0.0037333 | 0.025523 | 21803.2551 | 6102.7235 | 6102.7235 | 1.2954 | 1.322 | 0.020703 | 1.2954 | 1.3161 | 0.020703 | 0.9524 | 1.0954 | 0.72025 | WWTP-1
2019-09-27 10:00 | 0.19896 | -9.7 | 0.002831 | 4.928 | 5.772 | 10.964 | 0.07 | 2.8763 | 231.392 | SW | 19.3125 | 956.8732 | 7519647 | 1802537 | 1802537 | 1.2036 | 0.28889 | 0.40305 | 0.0069237 | 0.0033711 | 0.0087436 | 21803.2551 | 6102.7235 | 6102.7235 | 1.2573 | 1.2776 | 0.015034 | 1.2573 | 1.2723 | 0.015034 | 0.98044 | 1.1434 | 0.81951 | WWTP-1
2019-09-27 10:30 | 0.25867 | -20.9 | 0.009201 | 4.318 | 4.634 | 6.776 | 0.07 | 3.0838 | 240.767 | SW | 19.9426 | 956.715 | 7451760 | 1647912 | 1647912 | 1.1064 | 0.24 | 0.34346 | 0.0066892 | NA | NA | 21803.2551 | 6102.7235 | 6102.7235 | 1.2513 | 1.2605 | 0.0018445 | 1.2513 | 1.2531 | 0.0018445 | 0.13086 | 0.16885 | 0.11799 | WWTP-1
2019-09-27 11:00 | 0.34163 | -44.6 | 0.01254 | 4.053 | 4.122 | 6.426 | 0.07 | 3.8834 | 237.781 | SW | 20.5373 | 956.7683 | 9702526 | 2218478 | 2218478 | 1.1285 | 0.26997 | 0.34835 | 0.010389 | NA | NA | 21803.2551 | 6102.7235 | 6102.7235 | 1.2438 | 1.2625 | 0.012341 | 1.2438 | 1.2561 | 0.012341 | 0.8584 | 1.0043 | 0.77835 | WWTP-1
2019-09-27 11:30 | 0.27838 | -20.9 | 0.004842 | 4.43 | 4.812 | 10.372 | 0.07 | 3.7638 | 228.346 | SW | 21.251 | 956.65 | 10701947 | 2608803 | 2608803 | 1.2491 | 0.30509 | 0.4112 | 0.0057398 | 0.002878 | 0.0075935 | 21803.2551 | 6102.7235 | 6102.7235 | 1.2404 | 1.2632 | 0.017858 | 1.2404 | 1.2583 | 0.017858 | 1.1222 | 1.2859 | 0.95412 | WWTP-1
2019-09-27 12:00 | 0.28851 | -25.1 | 0.006673 | 4.656 | 5.022 | 9.878 | 0.07 | 3.6918 | 225.349 | SW | 21.6968 | 956.7 | 11311381 | 2819365 | 2819365 | 1.3001 | 0.32181 | 0.44738 | 0.0053334 | 0.0025659 | 0.0095128 | 21803.2551 | 6102.7235 | 6102.7235 | 1.2408 | 1.2656 | 0.019988 | 1.2408 | 1.2608 | 0.019988 | 1.2067 | 1.3646 | 0.98153 | WWTP-1
2019-09-27 12:30 | 0.39621 | -59.9 | 0.01974 | 3.473 | 3.551 | 5.482 | 0.07 | 4.0812 | 241.784 | SW | 21.755 | 956.5366 | 8662925 | 1845901 | 1845901 | 0.92114 | 0.19436 | 0.26595 | 0.0048147 | NA | NA | 21803.2551 | 6102.7235 | 6102.7235 | 1.2313 | 1.2543 | 0.015895 | 1.2313 | 1.2472 | 0.015895 | 1.3544 | 1.7967 | 1.3131 | WWTP-1
2019-09-27 13:00 | 0.33579 | -28.9 | 0.01182 | 3.789 | 3.771 | 6.075 | 0.07 | 3.8286 | 239.62 | SW | 22.0348 | 956.5817 | 3066839 | 578533 | 578533 | 1.2456 | 0.23396 | 0.46221 | 0.0075259 | 0.0035112 | 0.0095992 | 21803.2551 | 6102.7235 | 6102.7235 | 1.2297 | 1.2806 | 0.040865 | 1.2297 | 1.2706 | 0.040865 | 2.5752 | 3.8375 | 1.9424 | WWTP-1
2019-09-27 13:30 | 0.32157 | -31.5 | 0.01082 | 4.308 | 4.283 | 7.301 | 0.07 | 3.7453 | 237.88 | SW | 22.0876 | 956.5016 | 9038955 | 2056640 | 2056640 | 1.0459 | 0.23963 | 0.33812 | 0.0052667 | 0.0026914 | 0.012148 | 21803.2551 | 6102.7235 | 6102.7235 | 1.2331 | 1.2421 | 0.0026186 | 1.2331 | 1.2357 | 0.0026186 | 0.19653 | 0.24008 | 0.17015 | WWTP-1
2019-09-27 14:00 | 0.29219 | -27.5 | 0.00857 | 4.14 | 4.361 | 7.96 | 0.07 | 3.5628 | 241.757 | SW | 21.8741 | 956.5317 | 7763286 | 1659779 | 1659779 | 0.95122 | 0.19968 | 0.28986 | 0.0059379 | NA | NA | 21803.2551 | 6102.7235 | 6102.7235 | 1.2283 | 1.2344 | -0.0008084 | 1.2282 | 1.2274 | -0.0008084 | -0.066706 | -0.088945 | -0.061273 | WWTP-1
2019-09-27 14:30 | 0.30201 | -30.5 | 0.008748 | 4.263 | 4.421 | 8.083 | 0.07 | 3.6758 | 233.262 | SW | 22.1706 | 956.535 | 10297336 | 2473992 | 2473992 | 1.2144 | 0.29108 | 0.37344 | 0.006779 | 0.0026583 | 0.0063503 | 21803.2551 | 6102.7235 | 6102.7235 | 1.2326 | 1.2422 | 0.0039142 | 1.2326 | 1.2365 | 0.0039142 | 0.253 | 0.29543 | 0.23027 | WWTP-1
2019-09-27 15:00 | 0.26199 | -32.1 | 0.008354 | 4.348 | 4.748 | 9.376 | 0.07 | 3.2216 | 236.322 | SW | 22.0302 | 956.4516 | 9637247 | 2233307 | 2233307 | 1.2441 | 0.28803 | 0.37887 | 0.0072109 | 0.0030158 | 0.0066071 | 21803.2551 | 6102.7235 | 6102.7235 | 1.2323 | 1.2474 | 0.0084601 | 1.2323 | 1.2408 | 0.0084601 | 0.53377 | 0.64531 | 0.49058 | WWTP-1
2019-09-27 16:00 | 0.23527 | -113.9 | 0.01656 | 4.07 | 3.835 | 6.376 | 0.07 | 2.547 | 242.703 | SW | 21.1304 | 956.485 | 9055537 | 1928576 | 1928576 | 1.506 | 0.32531 | 0.44085 | 0.0078039 | NA | NA | 21803.2551 | 6102.7235 | 6102.7235 | 1.2442 | 1.346 | 0.089411 | 1.2442 | 1.3336 | 0.089411 | 4.6601 | 6.0384 | 4.4558 | WWTP-1
2019-09-27 16:30 | 0.17801 | -32.4 | 0.01361 | 3.636 | 3.894 | 6.99 | 0.07 | 1.9736 | 241.625 | SW | 21.0919 | 956.4016 | 7672933 | 1691931 | 1691931 | 1.5898 | 0.35806 | 0.50696 | 0.013058 | NA | NA | 21803.2551 | 6102.7235 | 6102.7235 | 1.2436 | 1.2763 | 0.020425 | 1.2436 | 1.264 | 0.020425 | 1.0084 | 1.2532 | 0.88514 | WWTP-1
2019-09-27 17:00 | 0.16628 | 42.5 | 0.02548 | 3.695 | 3.454 | 8.083 | 0.07 | 1.699 | 242.075 | SW | 20.2366 | 956.5451 | 13545469 | 2897716 | 2897716 | 2.8971 | 0.61522 | 0.76449 | 0.012015 | NA | NA | 21803.2551 | 6102.7235 | 6102.7235 | 1.2646 | 1.2861 | -0.0026255 | 1.2646 | 1.262 | -0.0026255 | -0.071132 | -0.093757 | -0.075451 | WWTP-1
2019-09-27 17:30 | 0.10582 | 19.7 | 0.0204 | 3.278 | 4.02 | 10.1 | 0.07 | 1.1851 | 220.692 | SW | 19.5677 | 956.5532 | 28310374 | 7628625 | 7628625 | 8.8555 | 2.3914 | 2.8617 | 0.024828 | 0.011927 | 0.035536 | 21803.2551 | 6102.7235 | 6102.7235 | 1.2699 | 1.3103 | 0.014191 | 1.2699 | 1.2841 | 0.014191 | 0.12578 | 0.13037 | 0.10894 | WWTP-1
2019-09-27 18:00 | 0.093823 | 11.1 | 0.02067 | 4.144 | 3.978 | 6.357 | 0.07 | 1.1043 | 204.719 | SW | 19.1976 | 956.5317 | 26008181 | 6771110 | 6771110 | 11.0666 | 2.8535 | 3.9206 | 0.032069 | NA | NA | 21803.2551 | 6102.7235 | 6102.7235 | 1.2732 | 1.3185 | 0.016091 | 1.2732 | 1.2893 | 0.016091 | 0.11413 | 0.12389 | 0.09017 | WWTP-1
2019-09-27 18:30 | 0.080184 | 7.6 | 0.05308 | 3.475 | 2.865 | 5.145 | 0.07 | 0.80282 | 202.704 | SW | 18.6071 | 956.7134 | 27601690 | 7050176 | 7050176 | 15.0963 | 3.8626 | 5.4694 | 0.043246 | NA | NA | 21803.2551 | 6102.7235 | 6102.7235 | 1.2973 | 1.361 | 0.023664 | 1.2973 | 1.321 | 0.023664 | 0.12304 | 0.1346 | 0.095057 | WWTP-1
2019-09-27 22:00 | 0.10843 | 11 | 0.06103 | 3.812 | 3.592 | 6.229 | 0.07 | 0.97959 | 224.402 | SW | 17.0676 | 957.6618 | 30310879 | 8097038 | 8097038 | 11.1353 | 2.9917 | 3.5335 | 0.028122 | NA | NA | 21803.2551 | 6102.7235 | 6102.7235 | 1.3094 | 1.3566 | 0.013084 | 1.3094 | 1.3225 | 0.013084 | 0.092229 | 0.096083 | 0.08135 | WWTP-1
2019-09-27 23:00 | 0.074415 | 10.7 | 0.03188 | 5.891 | 4.5 | 10.433 | 0.07 | 0.79905 | 216.151 | SW | 16.2449 | 957.9935 | 33620304 | 9036724 | 9036724 | 14.7051 | 3.9637 | 4.8769 | 0.036072 | 0.018399 | 0.062165 | 21803.2551 | 6102.7235 | 6102.7235 | 1.2869 | 1.3299 | 0.0020588 | 1.2869 | 1.2889 | 0.0020588 | 0.010989 | 0.011411 | 0.0092746 | WWTP-1
2019-09-27 23:30 | 0.12114 | 112.9 | 0.07391 | 5.208 | 3.933 | 7.122 | 0.07 | 0.88737 | 219.254 | SW | 15.5706 | 958.4785 | 17511107 | 4571180 | 4571180 | 5.4567 | 1.419 | 1.8289 | 0.017013 | 0.008227 | 0.029288 | 21803.2551 | 6102.7235 | 6102.7235 | 1.2923 | 1.342 | 0.032759 | 1.2923 | 1.3251 | 0.032759 | 0.47122 | 0.50719 | 0.39351 | WWTP-1
2019-09-28 | 0.13648 | 88.7 | 0.001406 | 4.749 | 5.282 | 17.02 | 0.07 | 2.3564 | 207.083 | SW | 14.5532 | 958.9085 | 18980637 | 4890049 | 4890049 | 3.7957 | 0.97671 | 1.3746 | 0.015048 | NA | NA | 21803.2551 | 6102.7235 | 6102.7235 | 1.2823 | 1.3302 | 0.037706 | 1.2823 | 1.32 | 0.037706 | 0.77973 | 0.84815 | 0.60266 | WWTP-1
2019-09-28 00:30 | 0.14109 | 681.4 | 0.002544 | 4.121 | 3.918 | 11.884 | 0.07 | 2.2084 | 202.497 | SW | 13.9088 | 959.3102 | 14715021 | 3667505 | 3667505 | 3.26 | 0.80979 | 1.2006 | 0.013436 | NA | NA | 21803.2551 | 6102.7235 | 6102.7235 | 1.2699 | 1.3256 | 0.04607 | 1.2699 | 1.3159 | 0.04607 | 1.1093 | 1.2499 | 0.84302 | WWTP-1
2019-09-28 01:00 | 0.13512 | -357.6 | 0.002401 | 4.419 | 3.458 | 10.011 | 0.07 | 2.1205 | 199.165 | SW | 13.5476 | 959.5967 | 12303204 | 2987869 | 2987869 | 3.0293 | 0.73235 | 1.1549 | 0.013742 | NA | NA | 21803.2551 | 6102.7235 | 6102.7235 | 1.3339 | 1.3364 | -0.0065899 | 1.3339 | 1.3273 | -0.0065899 | -0.17075 | -0.19769 | -0.12537 | WWTP-1
2019-09-28 01:30 | 0.19677 | 131 | 0.01388 | 3.167 | 3.186 | 4.796 | 0.07 | 2.2621 | 194.325 | SW | 13.7301 | 959.8134 | 10242100 | 2519486 | 2519486 | 2.3549 | 0.59309 | 1.0461 | 0.011075 | NA | NA | 21803.2551 | 6102.7235 | 6102.7235 | 1.2871 | 1.3095 | 0.01708 | 1.287 | 1.3041 | 0.01708 | 0.56931 | 0.6327 | 0.35871 | WWTP-1
2019-09-28 02:00 | 0.24153 | 144.3 | 0.01878 | 2.736 | 2.067 | 3.769 | 0.07 | 2.5902 | 187.379 | SW | 13.735 | 960.0301 | 5345326 | 1425830 | 1425830 | 2.9495 | 0.78864 | 1.8087 | 0.021506 | NA | NA | 21803.2551 | 6102.7235 | 6102.7235 | 1.2788 | 1.3096 | 0.028302 | 1.2786 | 1.3069 | 0.028302 | 0.75318 | 0.78844 | 0.34379 | WWTP-1
2019-09-28 02:30 | 0.18517 | 109.6 | 0.01065 | 3.129 | 2.811 | 4.612 | 0.07 | 2.2552 | 185.546 | SW | 13.6016 | 960.0984 | 4786349 | 1229642 | 1229642 | 3.0225 | 0.77857 | 1.9159 | 0.022253 | 0.0095819 | 0.04708 | 21803.2551 | 6102.7235 | 6102.7235 | 1.2856 | 1.3217 | 0.032345 | 1.2853 | 1.3176 | 0.032345 | 0.83998 | 0.91271 | 0.3709 | WWTP-1
2019-09-28 03:00 | 0.15204 | 63.7 | 0.01909 | 2.787 | 2.206 | 4.001 | 0.07 | 1.6453 | 183.477 | SW | 13.6487 | 960.2801 | 4054114 | 1073323 | 1073323 | 3.4114 | 0.94033 | 2.7418 | 0.026844 | NA | NA | 21803.2551 | 6102.7235 | 6102.7235 | 1.2849 | 1.3335 | 0.048298 | 1.2844 | 1.3326 | 0.048298 | 1.1113 | 1.1284 | 0.38701 | WWTP-1
2019-09-28 03:30 | 0.13206 | 57.3 | 0.01093 | 2.74 | 2.201 | 4.104 | 0.07 | 1.6166 | 183.118 | SW | 13.5796 | 960.5618 | 3942356 | 1030912 | 1030912 | 3.7511 | 0.98109 | 3.0919 | 0.037106 | NA | NA | 21803.2551 | 6102.7235 | 6102.7235 | 1.2985 | 1.3532 | 0.054688 | 1.2979 | 1.3526 | 0.054688 | 1.1444 | 1.2246 | 0.3886 | WWTP-1
2019-09-28 04:00 | 0.10874 | 25.9 | 0.0191 | 3.987 | 3.602 | 7.6 | 0.07 | 1.2152 | 204.352 | SW | 13.488 | 960.7801 | 21324731 | 5504208 | 5504208 | 7.2512 | 1.8598 | 2.6131 | 0.023017 | NA | NA | 21803.2551 | 6102.7235 | 6102.7235 | 1.3105 | 1.3495 | 0.019597 | 1.3105 | 1.3301 | 0.019597 | 0.21213 | 0.23149 | 0.16476 | WWTP-1
2019-09-28 04:30 | 0.10179 | 20.4 | 0.03707 | 4.015 | 2.574 | 4.354 | 0.07 | 0.98442 | 193.133 | SW | 13.2976 | 960.935 | 12908625 | 3160243 | 3160243 | 6.0875 | 1.4777 | 2.6359 | 0.02709 | NA | NA | 21803.2551 | 6102.7235 | 6102.7235 | 1.3236 | 1.3774 | 0.040972 | 1.3235 | 1.3644 | 0.040972 | 0.52828 | 0.60917 | 0.34149 | WWTP-1
2019-09-28 05:00 | 0.064904 | 16.8 | 0.07006 | 4.919 | 5.513 | 5.059 | 0.07 | 0.53321 | 217.37 | SW | 12.8244 | 960.7167 | 21680427 | 5636734 | 5636734 | 14.7007 | 3.7964 | 4.7981 | 0.041293 | 0.019468 | 0.059228 | 21803.2551 | 6102.7235 | 6102.7235 | 1.3108 | 1.3826 | 0.024398 | 1.3107 | 1.3351 | 0.024398 | 0.13027 | 0.14119 | 0.11172 | WWTP-1
2019-09-28 06:00 | 0.082266 | 5.5 | 0.04133 | 4.681 | 3.2 | 5.673 | 0.07 | 0.93814 | 181.323 | SW | 11.8234 | 960.8 | 6193126 | 1552302 | 1552302 | 8.047 | 2.0251 | 6.7833 | 0.055604 | NA | NA | 21803.2551 | 6102.7235 | 6102.7235 | 1.3114 | 1.3992 | 0.087085 | 1.3092 | 1.3963 | 0.087085 | 0.84945 | 0.94478 | 0.28205 | WWTP-1
2019-09-28 07:00 | 0.068827 | 907.4 | 0.07622 | 4.19 | 5.463 | 13.6 | 0.07 | 0.49094 | 224.836 | SW | 12.5005 | 961.0785 | 13322576 | 3328642 | 3328642 | 5.6852 | 1.4283 | 1.8774 | 0.020298 | 0.0097409 | 0.025869 | 21803.2551 | 6102.7235 | 6102.7235 | 1.3068 | 1.3871 | 0.057484 | 1.3067 | 1.3642 | 0.057484 | 0.79364 | 0.88422 | 0.67269 | WWTP-1
2019-09-28 07:30 | 0.080937 | -11.5 | 0.01919 | 5.736 | 4.857 | 7.484 | 0.07 | 0.79316 | 205.073 | SW | 13.1959 | 961.3935 | 6502446 | 1612851 | 1612851 | 2.9666 | 0.74215 | 1.1857 | 0.017146 | 0.0079205 | 0.026961 | 21803.2551 | 6102.7235 | 6102.7235 | 1.3009 | 1.357 | 0.046713 | 1.3008 | 1.3475 | 0.046713 | 1.2359 | 1.3828 | 0.86551 | WWTP-1
2019-09-28 08:00 | 0.10605 | -12.4 | 0.006243 | 4.304 | 5.157 | 8.487 | 0.07 | 1.3402 | 221.691 | SW | 13.8042 | 961.6817 | 9151576 | 2257791 | 2257791 | 3.0182 | 0.74121 | 1.0688 | 0.012708 | 0.0061097 | 0.019768 | 21803.2551 | 6102.7235 | 6102.7235 | 1.2952 | 1.3861 | 0.079941 | 1.2952 | 1.3751 | 0.079941 | 2.079 | 2.3695 | 1.6432 | WWTP-1
2019-09-28 08:30 | 0.10749 | -9.7 | 0.01303 | 3.758 | 3.8 | 6.947 | 0.07 | 1.1465 | 232.969 | SW | 14.1585 | 961.7817 | 6834810 | 1607655 | 1607655 | 2.4283 | 0.56688 | 0.74646 | 0.016731 | NA | NA | 21803.2551 | 6102.7235 | 6102.7235 | 1.2907 | 1.3652 | 0.063602 | 1.2907 | 1.3543 | 0.063602 | 2.0559 | 2.4649 | 1.8719 | WWTP-1
2019-09-28 09:00 | 0.11244 | -4.5 | 0.003876 | 4.378 | 6.117 | 6.99 | 0.07 | 1.4729 | 219.04 | SW | 14.754 | 961.815 | 5011615 | 1220440 | 1220440 | 1.7323 | 0.42213 | 0.66121 | 0.010777 | 0.0050049 | 0.019409 | 21803.2551 | 6102.7235 | 6102.7235 | 1.2733 | 1.321 | 0.041194 | 1.2733 | 1.3145 | 0.041194 | 1.8665 | 2.144 | 1.3688 | WWTP-1
2019-09-28 09:30 | 0.14994 | -5.2 | 0.003713 | 4.681 | 5.715 | 6.258 | 0.07 | 1.9998 | 208.044 | SW | 15.7473 | 961.8533 | 5499948 | 1340613 | 1340613 | 1.4655 | 0.35512 | 0.59624 | 0.0093572 | 0.0038734 | 0.015826 | 21803.2551 | 6102.7235 | 6102.7235 | 1.2705 | 1.3031 | 0.02768 | 1.2705 | 1.2982 | 0.02768 | 1.4825 | 1.7125 | 1.0199 | WWTP-1
2019-09-28 10:00 | 0.18792 | -7.7 | 0.01306 | 5.026 | 4.718 | 6.2 | 0.07 | 1.9731 | 219.741 | SW | 16.6133 | 961.635 | 6664111 | 1636041 | 1636041 | 1.4211 | 0.35317 | 0.51066 | 0.0075951 | 0.0039939 | 0.012536 | 21803.2551 | 6102.7235 | 6102.7235 | 1.2487 | 1.2843 | 0.030224 | 1.2487 | 1.2789 | 0.030224 | 1.6693 | 1.8802 | 1.3003 | WWTP-1
2019-09-28 10:30 | 0.22971 | -20.5 | 0.008683 | 3.856 | 4.483 | 8.99 | 0.07 | 2.7675 | 226.242 | SW | 16.7876 | 961.6484 | 10731894 | 2662143 | 2662143 | 1.6156 | 0.40169 | 0.55913 | 0.0080612 | 0.0037167 | 0.011795 | 21803.2551 | 6102.7235 | 6102.7235 | 1.2544 | 1.2821 | 0.021577 | 1.2544 | 1.2759 | 0.021577 | 1.0483 | 1.1801 | 0.84782 | WWTP-1
2019-09-28 11:00 | 0.2343 | -14.5 | 0.01092 | 4.311 | 4.571 | 6.808 | 0.07 | 2.6533 | 234.252 | SW | 17.1927 | 961.6183 | 7818349 | 1809548 | 1809548 | 1.2841 | 0.29409 | 0.41175 | 0.007759 | 0.0030029 | 0.0080885 | 21803.2551 | 6102.7235 | 6102.7235 | 1.2453 | 1.2679 | 0.015476 | 1.2453 | 1.2608 | 0.015476 | 0.94598 | 1.1561 | 0.82574 | WWTP-1
2019-09-28 13:30 | 0.26225 | -16.7 | 0.02762 | 4.022 | 4.014 | 5.55 | 0.07 | 2.3817 | 250.836 | SW | 18.4958 | 960.7549 | 2719345 | 550964 | 550964 | 1.3781 | 0.28168 | 0.37843 | 0.013905 | 0.0064461 | 0.01188 | 21803.2551 | 6102.7235 | 6102.7235 | 1.2412 | 1.252 | 0.00068712 | 1.2409 | 1.2416 | 0.00068712 | 0.039135 | 0.053592 | 0.03989 | WWTP-1
2019-09-28 16:00 | 0.23688 | -34 | 0.01339 | 4.035 | 3.389 | 6.085 | 0.07 | 2.6385 | 245.768 | SW | 18.7483 | 960.285 | 4489040 | 909037 | 909037 | 2.4509 | 0.49757 | 0.39947 | 0.023258 | 0.0090849 | 0.011277 | 21803.2551 | 6102.7235 | 6102.7235 | 1.2516 | 1.3247 | 0.060116 | 1.2516 | 1.3117 | 0.060116 | 1.9252 | 2.6544 | 3.3062 | WWTP-1
2019-09-28 16:30 | 0.15344 | -25.6 | 0.007599 | 4.714 | 3.986 | 8.436 | 0.07 | 1.9135 | 239.935 | SW | 18.5835 | 960.15 | 8198738 | 1792354 | 1792354 | 1.8921 | 0.40809 | 0.53686 | 0.012415 | NA | NA | 21803.2551 | 6102.7235 | 6102.7235 | 1.2619 | 1.3096 | 0.036043 | 1.2619 | 1.298 | 0.036043 | 1.4952 | 1.9404 | 1.475 | WWTP-1
2019-09-28 20:30 | 0.0601 | -78.6 | 0.001734 | 2.994 | 2.466 | 3.705 | 0.07 | 0.98752 | 181.815 | SW | 13.4545 | 961 | 2634810 | 678814 | 678814 | 5.836 | 1.4918 | 5.1421 | 0.060328 | NA | NA | 21803.2551 | 6102.7235 | 6102.7235 | 1.3769 | 1.3945 | 0.017923 | 1.3756 | 1.3935 | 0.017923 | 0.24105 | 0.26396 | 0.076576 | WWTP-1
2019-09-29 09:00 | 0.11251 | -2.2 | 0.01784 | 5.619 | 5.604 | 5.499 | 0.07 | 0.97232 | 212.662 | SW | 13.5719 | 956.7533 | 2075230 | 497375 | 497375 | 0.77629 | 0.18543 | 0.30346 | 0.0070361 | 0.0034201 | 0.0090597 | 21803.2551 | 6102.7235 | 6102.7235 | 1.3505 | 1.4149 | 0.062722 | 1.3493 | 1.412 | 0.062722 | 6.342 | 7.4313 | 4.5409 | WWTP-1
2019-09-29 09:30 | 0.18015 | -6.9 | 0.01319 | 3.952 | 4.309 | 4.975 | 0.07 | 1.8746 | 223.22 | SW | 14.3584 | 956.5033 | 6556622 | 1633116 | 1633116 | 1.6118 | 0.40955 | 0.60363 | 0.012352 | 0.003719 | 0.012332 | 21803.2551 | 6102.7235 | 6102.7235 | 1.295 | 1.3667 | 0.065896 | 1.295 | 1.3609 | 0.065896 | 3.209 | 3.5349 | 2.3984 | WWTP-1
2019-09-29 10:00 | 0.17321 | -5.4 | 0.006389 | 3.529 | 4.958 | 5.457 | 0.07 | 2.0822 | 228.05 | SW | 14.9466 | 956.1399 | 5697710 | 1361701 | 1361701 | 1.4017 | 0.32779 | 0.48417 | 0.013857 | 0.0037839 | 0.012377 | 21803.2551 | 6102.7235 | 6102.7235 | 1.2876 | 1.3472 | 0.053634 | 1.2876 | 1.3413 | 0.053634 | 3.0035 | 3.5948 | 2.4337 | WWTP-1
2019-09-29 10:30 | 0.23327 | -10.7 | 0.00804 | 4.021 | 3.947 | 4.732 | 0.07 | 2.7812 | 205.76 | SW | 15.891 | 955.7899 | 8062436 | 1990527 | 1990527 | 1.5692 | 0.38953 | 0.63146 | 0.0083177 | 0.0038059 | 0.012878 | 21803.2551 | 6102.7235 | 6102.7235 | 1.2824 | 1.3277 | 0.04065 | 1.2824 | 1.3231 | 0.04065 | 2.0333 | 2.2927 | 1.4143 | WWTP-1
2019-09-29 11:00 | 0.18999 | -5.6 | 0.00324 | 4.387 | 5.465 | 7.838 | 0.07 | 2.6104 | 221.581 | SW | 16.912 | 955.3399 | 6631940 | 1629098 | 1629098 | 1.2237 | 0.30079 | 0.467 | 0.0067687 | 0.0030546 | 0.011263 | 21803.2551 | 6102.7235 | 6102.7235 | 1.2758 | 1.3186 | 0.038669 | 1.2758 | 1.3145 | 0.038669 | 2.4804 | 2.8245 | 1.8192 | WWTP-1
2019-09-29 11:30 | 0.22153 | -7.7 | 0.007234 | 3.804 | 4.889 | 6.713 | 0.07 | 2.654 | 222.627 | SW | 17.7973 | 954.8765 | 7404050 | 1836701 | 1836701 | 1.2937 | 0.32149 | 0.4531 | 0.0062367 | 0.0032495 | 0.0095133 | 21803.2551 | 6102.7235 | 6102.7235 | 1.2714 | 1.3255 | 0.049717 | 1.2714 | 1.3211 | 0.049717 | 3.0164 | 3.3975 | 2.4106 | WWTP-1
2019-09-29 12:00 | 0.19095 | -5.9 | 0.003377 | 4.513 | 4.889 | 6.317 | 0.07 | 2.6114 | 211.448 | SW | 18.9038 | 954.3732 | 6741640 | 1698191 | 1698191 | 1.4037 | 0.3547 | 0.56783 | 0.0079482 | 0.0034382 | 0.012741 | 21803.2551 | 6102.7235 | 6102.7235 | 1.2701 | 1.2994 | 0.024626 | 1.2701 | 1.2948 | 0.024626 | 1.377 | 1.5253 | 0.95282 | WWTP-1
2019-09-29 12:30 | 0.25918 | -12.4 | 0.01482 | 3.566 | 3.675 | 5.753 | 0.07 | 2.7175 | 221.311 | SW | 20.3497 | 953.8098 | 9211354 | 2322095 | 2322095 | 1.4678 | 0.36615 | 0.51639 | 0.0062601 | 0.0028559 | 0.010366 | 21803.2551 | 6102.7235 | 6102.7235 | 1.2503 | 1.2846 | 0.029616 | 1.2503 | 1.2799 | 0.029616 | 1.5837 | 1.777 | 1.26 | WWTP-1
2019-09-29 13:00 | 0.25313 | -13.5 | 0.006406 | 4.666 | 5.263 | 10.79 | 0.07 | 3.1956 | 228.061 | SW | 21.4204 | 953.4065 | 8704180 | 2110683 | 2110683 | 1.1038 | 0.26526 | 0.37124 | 0.0061508 | 0.0025438 | 0.008 | 21803.2551 | 6102.7235 | 6102.7235 | 1.2383 | 1.2676 | 0.025238 | 1.2383 | 1.2635 | 0.025238 | 1.7947 | 2.0903 | 1.4935 | WWTP-1
2019-09-29 13:30 | 0.30574 | -29.7 | 0.008341 | 3.862 | 4.304 | 7.565 | 0.07 | 3.7537 | 235.425 | SW | 22.4656 | 953.1683 | 9761449 | 2270886 | 2270886 | 1.1761 | 0.27014 | 0.36079 | 0.0069377 | NA | NA | 21803.2551 | 6102.7235 | 6102.7235 | 1.2313 | 1.262 | 0.025077 | 1.2313 | 1.2564 | 0.025077 | 1.6737 | 2.0394 | 1.527 | WWTP-1
2019-09-29 14:00 | 0.30672 | -30.7 | 0.008055 | 4.014 | 4.216 | 8.423 | 0.07 | 3.796 | 218.374 | SW | 23.2533 | 953.0683 | 12991830 | 3358454 | 3358454 | 1.4958 | 0.38903 | 0.53001 | 0.0051302 | 0.0028903 | 0.0088472 | 21803.2551 | 6102.7235 | 6102.7235 | 1.2467 | 1.2525 | 0.0013613 | 1.2467 | 1.2481 | 0.0013613 | 0.071433 | 0.076875 | 0.056427 | WWTP-1
2019-09-29 14:30 | 0.35514 | -57.5 | 0.01096 | 4.116 | 4.233 | 8.308 | 0.07 | 4.1755 | 217.503 | SW | 23.9152 | 952.7732 | 14236606 | 3663687 | 3663687 | 1.4192 | 0.3668 | 0.51209 | 0.0053169 | 0.0025308 | 0.0089231 | 21803.2551 | 6102.7235 | 6102.7235 | 1.24 | 1.2384 | -0.0056684 | 1.24 | 1.2343 | -0.0056684 | -0.31351 | -0.33952 | -0.24319 | WWTP-1
2019-09-29 15:00 | 0.30938 | -66.5 | 0.01074 | 4.382 | 3.964 | 7.38 | 0.07 | 3.6636 | 214.135 | SW | 24.3664 | 952.4699 | 14610979 | 3758830 | 3758830 | 1.7561 | 0.45334 | 0.62992 | 0.0075485 | 0.0033586 | 0.0098574 | 21803.2551 | 6102.7235 | 6102.7235 | 1.2438 | 1.2315 | -0.017051 | 1.2438 | 1.2267 | -0.017051 | -0.76211 | -0.82633 | -0.59469 | WWTP-1
2019-09-29 15:30 | 0.3722 | -132.8 | 0.01094 | 3.938 | 3.843 | 7.233 | 0.07 | 4.4195 | 211.833 | SW | 24.598 | 952.1565 | 15467542 | 3986065 | 3986065 | 1.5708 | 0.40417 | 0.56083 | 0.0060237 | 0.0025185 | 0.0076617 | 21803.2551 | 6102.7235 | 6102.7235 | 1.2432 | 1.2321 | -0.015447 | 1.2432 | 1.2278 | -0.015447 | -0.77187 | -0.83963 | -0.6051 | WWTP-1
2019-09-29 16:00 | 0.29344 | -232.8 | 0.01352 | 3.684 | 3.891 | 7.484 | 0.07 | 3.3398 | 211.037 | SW | 24.4266 | 951.5765 | 15542267 | 3997170 | 3997170 | 1.9667 | 0.5034 | 0.69892 | 0.0073015 | 0.0029198 | 0.009776 | 21803.2551 | 6102.7235 | 6102.7235 | 1.2369 | 1.2412 | -0.0010603 | 1.2369 | 1.2358 | -0.0010603 | -0.042318 | -0.046275 | -0.03333 | WWTP-1
2019-09-29 16:30 | 0.26118 | 170.1 | 0.01113 | 4.073 | 4.118 | 11.766 | 0.07 | 3.1395 | 216.003 | SW | 24.0008 | 951.2716 | 19488773 | 5108127 | 5108127 | 2.3379 | 0.61941 | 0.78852 | 0.0079947 | NA | NA | 21803.2551 | 6102.7235 | 6102.7235 | 1.241 | 1.2501 | 0.0028634 | 1.241 | 1.2439 | 0.0028634 | 0.096134 | 0.10156 | 0.079779 | WWTP-1
2019-09-29 17:00 | 0.26521 | 49 | 0.01027 | 4.47 | 4.413 | 10.664 | 0.07 | 3.3006 | 219.188 | SW | 23.3431 | 951.2951 | 22440645 | 5931318 | 5931318 | 2.7341 | 0.72312 | 0.88747 | 0.0081039 | 0.0042186 | 0.012173 | 21803.2551 | 6102.7235 | 6102.7235 | 1.2461 | 1.2672 | 0.01353 | 1.2461 | 1.2597 | 0.01353 | 0.38842 | 0.41106 | 0.33494 | WWTP-1
2019-09-29 17:30 | 0.1557 | 12.7 | 0.02134 | 3.876 | 3.648 | 7.495 | 0.07 | 1.7938 | 205.187 | SW | 22.1847 | 951.2533 | 26560564 | 6921375 | 6921375 | 6.3387 | 1.6513 | 2.2306 | 0.018246 | NA | NA | 21803.2551 | 6102.7235 | 6102.7235 | 1.2621 | 1.2884 | 0.010703 | 1.2621 | 1.2728 | 0.010703 | 0.13253 | 0.1424 | 0.10541 | WWTP-1
2019-09-29 18:00 | 0.13128 | 11.7 | 0.02021 | 4.001 | 2.796 | 3.856 | 0.07 | 1.5435 | 184.04 | SW | 21.6082 | 951.2 | 6205482 | 1589468 | 1589468 | 6.1904 | 1.5691 | 4.3942 | 0.050391 | 0.016409 | 0.095918 | 21803.2551 | 6102.7235 | 6102.7235 | 1.2527 | 1.3273 | 0.071292 | 1.2518 | 1.3231 | 0.071292 | 0.90396 | 0.99819 | 0.35644 | WWTP-1
2019-09-29 18:30 | 0.11445 | 7.2 | 0.02543 | 4.664 | 5.246 | 9.072 | 0.07 | 1.3755 | 197.82 | SW | 21.2295 | 951.2817 | 24245193 | 6178352 | 6178352 | 7.3202 | 1.8671 | 2.9494 | 0.021734 | NA | NA | 21803.2551 | 6102.7235 | 6102.7235 | 1.27 | 1.3003 | 0.013407 | 1.2698 | 1.2833 | 0.013407 | 0.14375 | 0.15775 | 0.099865 | WWTP-1
2019-09-29 19:00 | 0.23472 | 25.6 | 0.03847 | 3.584 | 3.164 | 5.373 | 0.07 | 2.2121 | 201.466 | SW | 21.2126 | 951.315 | 18855865 | 4832636 | 4832636 | 3.4339 | 0.87939 | 1.3136 | 0.010802 | NA | NA | 21803.2551 | 6102.7235 | 6102.7235 | 1.2807 | 1.264 | -0.025491 | 1.2807 | 1.2552 | -0.025491 | -0.58268 | -0.63684 | -0.42634 | WWTP-1
2019-09-29 19:30 | 0.14502 | 8.2 | 0.01462 | 4.261 | 4.396 | 11.124 | 0.07 | 1.906 | 205.622 | SW | 20.8132 | 951.5451 | 31596673 | 8254603 | 8254603 | 6.9473 | 1.8159 | 2.4957 | 0.018276 | NA | NA | 21803.2551 | 6102.7235 | 6102.7235 | 1.2743 | 1.2769 | -0.014668 | 1.2743 | 1.2597 | -0.014668 | -0.16572 | -0.17746 | -0.12913 | WWTP-1
2019-09-29 20:00 | 0.2026 | 13.5 | 0.01091 | 4.66 | 4.642 | 12.578 | 0.07 | 2.6617 | 214.987 | SW | 21.0874 | 951.635 | 31794828 | 8607187 | 8607187 | 4.777 | 1.2976 | 1.6071 | 0.013777 | NA | NA | 21803.2551 | 6102.7235 | 6102.7235 | 1.2764 | 1.2662 | -0.022105 | 1.2764 | 1.2542 | -0.022105 | -0.36321 | -0.37425 | -0.30218 | WWTP-1
2019-09-29 20:30 | 0.20429 | 14 | 0.009751 | 4.46 | 4.601 | 13.357 | 0.07 | 2.7317 | 211.254 | SW | 20.8227 | 951.7284 | 30816218 | 8239423 | 8239423 | 4.5038 | 1.2054 | 1.5427 | 0.013061 | NA | NA | 21803.2551 | 6102.7235 | 6102.7235 | 1.2614 | 1.2761 | 0.0039339 | 1.2614 | 1.2653 | 0.0039339 | 0.06856 | 0.071702 | 0.056023 | WWTP-1
2019-09-29 21:00 | 0.30946 | 35.5 | 0.01656 | 3.924 | 3.836 | 9.113 | 0.07 | 3.519 | 216.826 | SW | 21.2735 | 951.965 | 24202396 | 6476048 | 6476048 | 2.6722 | 0.71874 | 0.89444 | 0.0074741 | NA | NA | 21803.2551 | 6102.7235 | 6102.7235 | 1.2479 | 1.2614 | 0.0062741 | 1.2479 | 1.2542 | 0.0062741 | 0.18429 | 0.19178 | 0.15411 | WWTP-1
2019-09-29 21:30 | 0.3694 | 57.8 | 0.0179 | 4.009 | 3.605 | 7.415 | 0.07 | 4.0671 | 219.019 | SW | 21.3883 | 952.0817 | 21643581 | 5754619 | 5754619 | 2.1902 | 0.57636 | 0.72613 | 0.0094471 | 0.0028848 | 0.010023 | 21803.2551 | 6102.7235 | 6102.7235 | 1.2452 | 1.2568 | 0.005772 | 1.2452 | 1.251 | 0.005772 | 0.20686 | 0.22002 | 0.17464 | WWTP-1
2019-09-29 22:00 | 0.35831 | 48.6 | 0.01855 | 3.961 | 3.682 | 8.083 | 0.07 | 3.9293 | 220.064 | SW | 21.0305 | 952.2467 | 22351023 | 5946921 | 5946921 | 2.2402 | 0.5943 | 0.72902 | 0.0065404 | 0.0031941 | 0.0091905 | 21803.2551 | 6102.7235 | 6102.7235 | 1.2437 | 1.2603 | 0.010279 | 1.2437 | 1.254 | 0.010279 | 0.36016 | 0.38 | 0.30977 | WWTP-1
2019-09-29 22:30 | 0.33249 | 42.2 | 0.008859 | 4.608 | 4.253 | 12.158 | 0.07 | 4.2773 | 222.436 | SW | 20.6652 | 952.4784 | 23148069 | 6186170 | 6186170 | 2.1376 | 0.56591 | 0.68446 | 0.0085624 | 0.003025 | 0.0086854 | 21803.2551 | 6102.7235 | 6102.7235 | 1.2446 | 1.2668 | 0.015851 | 1.2446 | 1.2605 | 0.015851 | 0.58202 | 0.61535 | 0.50877 | WWTP-1
2019-09-29 23:00 | 0.34483 | 50.2 | 0.01199 | 3.977 | 4.179 | 10.07 | 0.07 | 4.1561 | 220.848 | SW | 20.3562 | 952.7451 | 22113358 | 5857107 | 5857107 | 2.1153 | 0.56104 | 0.70018 | 0.0073734 | 0.0030865 | 0.010542 | 21803.2551 | 6102.7235 | 6102.7235 | 1.2466 | 1.2714 | 0.018606 | 1.2466 | 1.2652 | 0.018606 | 0.69042 | 0.7286 | 0.58381 | WWTP-1
2019-09-29 23:30 | 0.37527 | 69.6 | 0.02427 | 4.038 | 3.606 | 6.926 | 0.07 | 3.8283 | 223.94 | SW | 19.9126 | 953.2251 | 19747673 | 5137061 | 5137061 | 2.013 | 0.52059 | 0.63797 | 0.006271 | 0.0029656 | 0.0099875 | 21803.2551 | 6102.7235 | 6102.7235 | 1.2495 | 1.2748 | 0.018993 | 1.2495 | 1.2685 | 0.018993 | 0.74058 | 0.80151 | 0.65404 | WWTP-1
2019-09-30 | 0.26788 | 39.5 | 0.01368 | 3.901 | 4.014 | 10.758 | 0.07 | 3.1625 | 219.931 | SW | 19.8833 | 953.5618 | 24105751 | 6443333 | 6443333 | 2.9019 | 0.77701 | 0.94086 | 0.0084307 | 0.0040527 | 0.011379 | 21803.2551 | 6102.7235 | 6102.7235 | 1.2559 | 1.28 | 0.016361 | 1.2559 | 1.2722 | 0.016361 | 0.44254 | 0.4626 | 0.38204 | WWTP-1
2019-09-30 00:30 | 0.29357 | 49.3 | 0.01627 | 4.25 | 4.299 | 9.878 | 0.07 | 3.3151 | 226.345 | SW | 19.7556 | 953.7801 | 20677520 | 5321365 | 5321365 | 2.3455 | 0.596 | 0.73473 | 0.0096935 | 0.0040701 | 0.011528 | 21803.2551 | 6102.7235 | 6102.7235 | 1.2494 | 1.2803 | 0.023244 | 1.2494 | 1.2727 | 0.023244 | 0.77787 | 0.85684 | 0.69505 | WWTP-1
2019-09-30 01:00 | 0.26239 | 38 | 0.01867 | 4.123 | 4.094 | 10.372 | 0.07 | 2.8978 | 226.578 | SW | 19.4652 | 954.2735 | 22147324 | 5746143 | 5746143 | 2.745 | 0.71638 | 0.8464 | 0.010136 | 0.0044251 | 0.012847 | 21803.2551 | 6102.7235 | 6102.7235 | 1.2471 | 1.2788 | 0.022955 | 1.2471 | 1.27 | 0.022955 | 0.6564 | 0.70398 | 0.59584 | WWTP-1
2019-09-30 01:30 | 0.17172 | 14.4 | 0.009912 | 4.997 | 4.92 | 13.942 | 0.07 | 2.284 | 232.425 | SW | 19.1622 | 954.7268 | 25103495 | 6286577 | 6286577 | 4.2537 | 1.0618 | 1.1826 | 0.013158 | NA | NA | 21803.2551 | 6102.7235 | 6102.7235 | 1.2462 | 1.2801 | 0.017235 | 1.2462 | 1.2635 | 0.017235 | 0.31803 | 0.35662 | 0.32019 | WWTP-1
2019-09-30 02:00 | 0.20269 | 24.8 | 0.02291 | 4.332 | 4.504 | 8.869 | 0.07 | 2.1784 | 232.838 | SW | 18.8116 | 954.95 | 20570530 | 5101480 | 5101480 | 3.503 | 0.86788 | 1.0264 | 0.015429 | 0.0058938 | 0.021297 | 21803.2551 | 6102.7235 | 6102.7235 | 1.2485 | 1.2818 | 0.018563 | 1.2485 | 1.2671 | 0.018563 | 0.41595 | 0.46991 | 0.39734 | WWTP-1
2019-09-30 02:30 | 0.18613 | 20.4 | 0.03114 | 3.978 | 4.101 | 8.295 | 0.07 | 1.8816 | 221.822 | SW | 18.3398 | 954.85 | 26690940 | 7118557 | 7118557 | 5.1105 | 1.3596 | 1.6114 | 0.013306 | 0.006682 | 0.018706 | 21803.2551 | 6102.7235 | 6102.7235 | 1.2508 | 1.2904 | 0.025182 | 1.2508 | 1.276 | 0.025182 | 0.38677 | 0.40691 | 0.34334 | WWTP-1
2019-09-30 03:00 | 0.23028 | 33 | 0.006286 | 4.962 | 4.823 | 12.525 | 0.07 | 3.1849 | 234.789 | SW | 18.2967 | 954.9967 | 18719344 | 4505921 | 4505921 | 2.4643 | 0.59289 | 0.69252 | 0.010158 | NA | NA | 21803.2551 | 6102.7235 | 6102.7235 | 1.2414 | 1.2663 | 0.013584 | 1.2414 | 1.255 | 0.013584 | 0.43268 | 0.50338 | 0.43096 | WWTP-1
2019-09-30 03:30 | 0.28911 | 63.9 | 0.01719 | 4.208 | 4.053 | 7.85 | 0.07 | 3.2046 | 237.833 | SW | 18.0809 | 955.3118 | 14418386 | 3382160 | 3382160 | 1.8048 | 0.42069 | 0.49797 | 0.0076803 | NA | NA | 21803.2551 | 6102.7235 | 6102.7235 | 1.234 | 1.2581 | 0.014475 | 1.234 | 1.2485 | 0.014475 | 0.62954 | 0.75596 | 0.63864 | WWTP-1
2019-09-30 04:00 | 0.18508 | 24.4 | 0.006994 | 4.712 | 4.943 | 14.664 | 0.07 | 2.5401 | 232.382 | SW | 17.6479 | 955.5484 | 21901480 | 5538359 | 5538359 | 3.3873 | 0.85614 | 0.94346 | 0.010788 | NA | NA | 21803.2551 | 6102.7235 | 6102.7235 | 1.2368 | 1.2703 | 0.019858 | 1.2368 | 1.2567 | 0.019858 | 0.46015 | 0.50958 | 0.46242 | WWTP-1
2019-09-30 04:30 | 0.21978 | 32.4 | 0.01655 | 3.903 | 3.849 | 9.293 | 0.07 | 2.5091 | 227.23 | SW | 17.0975 | 955.5 | 22405124 | 5665106 | 5665106 | 3.4589 | 0.88612 | 1.0443 | 0.015383 | NA | NA | 21803.2551 | 6102.7235 | 6102.7235 | 1.2431 | 1.9094 | 0.65509 | 1.2431 | 1.8982 | 0.65509 | 14.8659 | 16.242 | 13.7819 | WWTP-1
2019-09-30 05:00 | 0.18898 | 20.2 | 0.0159 | 4.23 | 4.156 | 9.675 | 0.07 | 2.2317 | 210.465 | SW | 16.5915 | 955.5967 | 26491862 | 6982193 | 6982193 | 4.7026 | 1.2414 | 1.6057 | 0.013132 | NA | NA | 21803.2551 | 6102.7235 | 6102.7235 | 1.2491 | 1.3392 | 0.078722 | 1.2491 | 1.3279 | 0.078722 | 1.314 | 1.3932 | 1.0771 | WWTP-1
2019-09-30 05:30 | 0.13837 | 15.9 | 0.02625 | 3.842 | 3.989 | 10.056 | 0.07 | 1.4875 | 221.644 | SW | 16.0089 | 955.6333 | 29966381 | 8044463 | 8044463 | 7.1315 | 1.9087 | 2.2183 | 0.021578 | 0.0089519 | 0.023283 | 21803.2551 | 6102.7235 | 6102.7235 | 1.2487 | 1.3395 | 0.070534 | 1.2487 | 1.3192 | 0.070534 | 0.77632 | 0.81186 | 0.69857 | WWTP-1
2019-09-30 06:00 | 0.16727 | 21.7 | 0.02709 | 4.095 | 3.807 | 9.195 | 0.07 | 1.7419 | 217.456 | SW | 16.2805 | 955.9284 | 27774784 | 7462182 | 7462182 | 5.6913 | 1.5254 | 1.8315 | 0.015215 | NA | NA | 21803.2551 | 6102.7235 | 6102.7235 | 1.2365 | 1.3229 | 0.071873 | 1.2365 | 1.3084 | 0.071873 | 0.99124 | 1.0352 | 0.86216 | WWTP-1
2019-09-30 06:30 | 0.13062 | 11.9 | 0.007338 | 5.538 | 5.429 | 15.538 | 0.07 | 1.8659 | 228.002 | SW | 16.608 | 956.1284 | 29344115 | 7684824 | 7684824 | 6.3135 | 1.6691 | 1.779 | 0.020481 | 0.0094579 | 0.020604 | 21803.2551 | 6102.7235 | 6102.7235 | 1.2382 | 1.3081 | 0.048564 | 1.2382 | 1.2868 | 0.048564 | 0.60377 | 0.63924 | 0.59973 | WWTP-1
2019-09-30 07:00 | 0.16426 | 26.3 | 0.01127 | 3.396 | 3.152 | 6.047 | 0.07 | 2.0521 | 196.655 | SW | 16.2822 | 956.4784 | 15255114 | 3780716 | 3780716 | 3.7842 | 0.93593 | 1.4999 | 0.014954 | NA | NA | 21803.2551 | 6102.7235 | 6102.7235 | 1.3194 | 1.3782 | 0.049327 | 1.3194 | 1.3687 | 0.049327 | 1.0231 | 1.1579 | 0.72249 | WWTP-1
2019-09-30 07:30 | 0.18728 | 81.7 | 0.01581 | 3.568 | 3.37 | 7.324 | 0.07 | 2.1055 | 212.174 | SW | 16.272 | 956.8251 | 20199108 | 5308150 | 5308150 | 4.0224 | 1.0609 | 1.3974 | 0.013301 | NA | NA | 21803.2551 | 6102.7235 | 6102.7235 | 1.3029 | 1.4068 | 0.093829 | 1.3029 | 1.3967 | 0.093829 | 1.831 | 1.943 | 1.4752 | WWTP-1
2019-09-30 08:00 | 0.12484 | -60.6 | 0.002761 | 5.2 | 5.752 | 17.109 | 0.07 | 1.9007 | 220.185 | SW | 16.3738 | 957.2617 | 14806741 | 3775012 | 3775012 | 3.2416 | 0.82616 | 1.1184 | 0.013959 | 0.0058916 | 0.018427 | 21803.2551 | 6102.7235 | 6102.7235 | 1.3165 | 1.356 | 0.029239 | 1.3165 | 1.3457 | 0.029239 | 0.708 | 0.77755 | 0.57439 | WWTP-1
2019-09-30 08:30 | 0.17489 | -17 | 0.008388 | 4.407 | 4.116 | 8.487 | 0.07 | 2.1076 | 234.626 | SW | 16.8264 | 957.6101 | 8448274 | 1974781 | 1974781 | 1.6928 | 0.393 | 0.51725 | 0.0093455 | 0.0043974 | 0.011239 | 21803.2551 | 6102.7235 | 6102.7235 | 1.2373 | 1.3199 | 0.074819 | 1.2373 | 1.3121 | 0.074819 | 3.4692 | 4.1825 | 3.1779 | WWTP-1
2019-09-30 09:00 | 0.20159 | -18.6 | 0.004535 | 4.471 | 4.731 | 8.321 | 0.07 | 2.7466 | 232.445 | SW | 17.1361 | 957.8817 | 9676820 | 2292276 | 2292276 | 1.6935 | 0.39982 | 0.53449 | 0.0084057 | 0.0041842 | 0.010001 | 21803.2551 | 6102.7235 | 6102.7235 | 1.2392 | 1.2926 | 0.04575 | 1.2392 | 1.285 | 0.04575 | 2.1204 | 2.514 | 1.8805 | WWTP-1
2019-09-30 09:30 | 0.23436 | -45.4 | 0.0177 | 3.657 | 4.088 | 8.083 | 0.07 | 2.4637 | 230.716 | SW | 17.0947 | 958.0784 | 11533228 | 2817184 | 2817184 | 1.7626 | 0.42992 | 0.56024 | 0.0083987 | 0.0035966 | 0.0098034 | 21803.2551 | 6102.7235 | 6102.7235 | 1.2413 | 1.2955 | 0.046708 | 1.2413 | 1.288 | 0.046708 | 2.08 | 2.3869 | 1.8316 | WWTP-1
2019-09-30 10:00 | 0.18595 | -8.4 | 0.004278 | 4.369 | 5.493 | 8.643 | 0.07 | 2.4818 | 231.487 | SW | 17.8162 | 958.2984 | 6826997 | 1636040 | 1636040 | 1.2747 | 0.30137 | 0.44408 | 0.0072694 | 0.0035789 | 0.0093752 | 21803.2551 | 6102.7235 | 6102.7235 | 1.2333 | 1.283 | 0.044103 | 1.2333 | 1.2774 | 0.044103 | 2.7157 | 3.2152 | 2.1819 | WWTP-1
2019-09-30 11:30 | 0.24327 | -12.1 | 0.03446 | 3.64 | 3.831 | 4.551 | 0.07 | 2.0379 | 248.876 | SW | 18.6437 | 958.3667 | 2488890 | 511365 | 511365 | 1.5156 | 0.32101 | 0.40201 | 0.016217 | 0.0094813 | 0.01713 | 21803.2551 | 6102.7235 | 6102.7235 | 1.2276 | 1.326 | 0.089781 | 1.2272 | 1.317 | 0.089781 | 4.6496 | 6.1445 | 4.9065 | WWTP-1
2019-09-30 15:30 | 0.22028 | -13.7 | 0.01204 | 4.292 | 4.1 | 6.724 | 0.07 | 2.434 | 243.485 | SW | 20.5273 | 957.4683 | 5683500 | 1140379 | 1140379 | 0.99142 | 0.20177 | 0.32581 | 0.0060428 | NA | NA | 21803.2551 | 6102.7235 | 6102.7235 | 1.238 | 1.2636 | 0.0185 | 1.238 | 1.2565 | 0.0185 | 1.4646 | 2.0144 | 1.2475 | WWTP-1
2019-10-01 09:30 | 0.12224 | -2.2 | 0.003872 | 4.4 | 5.737 | 5.457 | 0.07 | 1.5168 | 212.585 | SW | 15.7654 | 953.2216 | 2058997 | 499616 | 499616 | 1.0093 | 0.24428 | 0.4341 | 0.010837 | 0.0051218 | 0.016718 | 21803.2551 | 6102.7235 | 6102.7235 | 1.3151 | 1.3412 | 0.022537 | 1.3151 | 1.3376 | 0.022537 | 1.7527 | 2.0269 | 1.1406 | WWTP-1
2019-10-01 10:00 | 0.13089 | -2.2 | 0.00158 | 4.645 | 6.129 | 6.337 | 0.07 | 1.9166 | 229.101 | SW | 16.4998 | 952.9216 | 3391245 | 785437 | 785437 | 1.0322 | 0.23432 | 0.36637 | 0.0092441 | 0.0038765 | 0.012437 | 21803.2551 | 6102.7235 | 6102.7235 | 1.2767 | 1.3085 | 0.027433 | 1.2767 | 1.3041 | 0.027433 | 2.0861 | 2.5721 | 1.6451 | WWTP-1
2019-10-01 12:30 | 0.19816 | -4.5 | 0.03249 | 3.892 | 4.067 | 3.851 | 0.07 | 1.5587 | 234.03 | SW | 20.4929 | 951.0932 | 1285087 | 279408 | 279408 | 1.1159 | 0.24379 | 0.35742 | 0.011396 | 0.0050672 | 0.015293 | 21803.2551 | 6102.7235 | 6102.7235 | 1.2471 | 1.2747 | 0.020608 | 1.2469 | 1.2675 | 0.020608 | 1.4496 | 1.8571 | 1.2667 | WWTP-1
2019-10-01 13:00 | 0.22684 | -8.3 | 0.01699 | 4.158 | 4.276 | 4.952 | 0.07 | 2.2461 | 243.355 | SW | 21.3267 | 950.6249 | 1513998 | 281048 | 281048 | 0.99938 | 0.19443 | 0.3889 | 0.0079997 | 0.010753 | 0.014079 | 21803.2551 | 6102.7235 | 6102.7235 | 1.238 | 1.2732 | 0.027518 | 1.2379 | 1.2654 | 0.027518 | 2.1613 | 3.1094 | 1.5546 | WWTP-1
2019-10-01 16:00 | 0.21811 | -28.3 | 0.01652 | 3.565 | 3.505 | 5.49 | 0.07 | 2.3034 | 249.646 | SW | 20.8914 | 949.1866 | 3820184 | 699353 | 699353 | 2.386 | 0.43787 | 0.50272 | 0.022063 | 0.0085231 | 0.015246 | 21803.2551 | 6102.7235 | 6102.7235 | 1.2291 | 1.2689 | 0.021606 | 1.229 | 1.2506 | 0.021606 | 0.71075 | 1.0841 | 0.94421 | WWTP-1
2019-10-01 18:30 | 0.23218 | 150.5 | 0.04302 | 3.72 | 3.182 | 5.87 | 0.07 | 2.0079 | 246.093 | SW | 17.0113 | 950.685 | 6174893 | 1279530 | 1279530 | 3.4937 | 0.71616 | 0.61585 | 0.024217 | 0.0098315 | 0.015585 | 21803.2551 | 6102.7235 | 6102.7235 | 1.2335 | 1.2806 | 0.028035 | 1.2335 | 1.2615 | 0.028035 | 0.62985 | 0.86003 | 1.0001 | WWTP-1
2019-10-01 19:00 | 0.17075 | 104.5 | 0.01063 | 2.94 | 2.868 | 4.647 | 0.07 | 2.0821 | 188.767 | SW | 15.6515 | 950.8035 | 6073005 | 1572640 | 1572640 | 4.162 | 1.0927 | 2.1693 | 0.027462 | 0.01514 | 0.049172 | 21803.2551 | 6102.7235 | 6102.7235 | 1.2496 | 1.3081 | 0.049636 | 1.2494 | 1.2991 | 0.049636 | 0.93609 | 0.99799 | 0.50269 | WWTP-1
2019-10-01 19:30 | 0.16142 | 73.9 | 0.003983 | 4.852 | 5.509 | 13.638 | 0.07 | 2.3748 | 210.856 | SW | 15.0069 | 951.365 | 19601532 | 5167052 | 5167052 | 3.575 | 0.9378 | 1.2652 | 0.012507 | 0.0055373 | 0.018058 | 21803.2551 | 6102.7235 | 6102.7235 | 1.2459 | 1.2521 | -0.0030109 | 1.2459 | 1.2429 | -0.0030109 | -0.066108 | -0.070537 | -0.052284 | WWTP-1
2019-10-01 20:00 | 0.1891 | 403.8 | 0.00908 | 3.395 | 2.929 | 4.564 | 0.07 | 2.3568 | 190.124 | SW | 14.1829 | 951.0049 | 6118796 | 1564676 | 1564676 | 3.8207 | 0.97849 | 1.7867 | 0.025549 | 0.010582 | 0.044536 | 21803.2551 | 6102.7235 | 6102.7235 | 1.2413 | 1.2665 | 0.016361 | 1.2412 | 1.2575 | 0.016361 | 0.33612 | 0.36735 | 0.20118 | WWTP-1
2019-10-01 20:30 | 0.11129 | -142 | 0.01719 | 4.716 | 4.89 | 8.656 | 0.07 | 1.1968 | 204.277 | SW | 14.0516 | 951.0033 | 12238871 | 3077852 | 3077852 | 3.8631 | 0.96664 | 1.4633 | 0.017188 | 0.0076411 | 0.023516 | 21803.2551 | 6102.7235 | 6102.7235 | 1.2367 | 1.2746 | 0.027333 | 1.2366 | 1.2639 | 0.027333 | 0.55536 | 0.62123 | 0.41038 | WWTP-1
2019-10-01 21:30 | 0.11472 | 263.3 | 0.01986 | 4.489 | 4.134 | 8.736 | 0.07 | 1.2088 | 227.625 | SW | 13.8333 | 950.9101 | 16177726 | 4171153 | 4171153 | 4.9083 | 1.2674 | 1.5911 | 0.017466 | 0.008794 | 0.027968 | 21803.2551 | 6102.7235 | 6102.7235 | 1.2735 | 1.2897 | -0.0013486 | 1.2735 | 1.2721 | -0.0013486 | -0.021567 | -0.023378 | -0.018622 | WWTP-1
2019-10-01 22:00 | 0.13163 | -864.1 | 0.005768 | 2.946 | 3.077 | 5.044 | 0.07 | 1.7849 | 189.156 | SW | 13.6956 | 950.9683 | 5617122 | 1418129 | 1418129 | 4.8095 | 1.2172 | 2.3206 | 0.036132 | 0.016406 | 0.069216 | 21803.2551 | 6102.7235 | 6102.7235 | 1.2994 | 1.3115 | 0.0013302 | 1.2992 | 1.3005 | 0.0013302 | 0.021709 | 0.024009 | 0.012593 | WWTP-1
2019-10-01 22:30 | 0.19103 | -748.7 | 0.0112 | 3.453 | 2.943 | 4.431 | 0.07 | 2.2719 | 191.098 | SW | 13.6877 | 950.985 | 6141558 | 1557980 | 1557980 | 3.8821 | 0.9925 | 1.6378 | 0.026433 | 0.011296 | 0.052314 | 21803.2551 | 6102.7235 | 6102.7235 | 1.2715 | 1.3116 | 0.030815 | 1.2714 | 1.3022 | 0.030815 | 0.62304 | 0.68211 | 0.41336 | WWTP-1
2019-10-01 23:00 | 0.080563 | -120.2 | 0.001444 | 4.99 | 4.877 | 19.567 | 0.07 | 1.3619 | 205.315 | SW | 13.6287 | 950.5566 | 14591711 | 3711107 | 3711107 | 4.7001 | 1.2002 | 1.7795 | 0.020926 | NA | NA | 21803.2551 | 6102.7235 | 6102.7235 | 1.2581 | 1.3092 | 0.0375 | 1.2581 | 1.2956 | 0.0375 | 0.62625 | 0.68642 | 0.46297 | WWTP-1
2019-10-01 23:30 | 0.078041 | 38.9 | 0.009425 | 3.692 | 4.6 | 13.98 | 0.07 | 0.99485 | 231.495 | SW | 13.5663 | 950.2233 | 20246943 | 5077961 | 5077961 | 7.5386 | 1.8807 | 2.1734 | 0.026092 | NA | NA | 21803.2551 | 6102.7235 | 6102.7235 | 1.258 | 1.3186 | 0.031787 | 1.258 | 1.2898 | 0.031787 | 0.33096 | 0.37132 | 0.32132 | WWTP-1
2019-10-02 | 0.068436 | -157.6 | 0.007042 | 5.353 | 5.548 | 12.419 | 0.07 | 0.88895 | 224.914 | SW | 13.525 | 949.87 | 14533493 | 3702045 | 3702045 | 6.4687 | 1.6504 | 2.1258 | 0.02474 | 0.01221 | 0.03289 | 21803.2551 | 6102.7235 | 6102.7235 | 1.2643 | 1.3243 | 0.036731 | 1.2643 | 1.301 | 0.036731 | 0.44569 | 0.48895 | 0.37961 | WWTP-1
2019-10-02 00:30 | 0.074158 | 31 | 0.04243 | 5.322 | 5.042 | 6.376 | 0.07 | 0.67282 | 219.046 | SW | 13.612 | 949.8333 | 20549104 | 5361442 | 5361442 | 10.9321 | 2.8529 | 3.4719 | 0.031316 | 0.015661 | 0.042183 | 21803.2551 | 6102.7235 | 6102.7235 | 1.2851 | 1.3236 | 0.0071493 | 1.2831 | 1.2902 | 0.0071493 | 0.051332 | 0.055055 | 0.04524 | WWTP-1
2019-10-02 01:00 | 0.090004 | -110.4 | 0.01027 | 4.156 | 3.165 | 7.256 | 0.07 | 1.0813 | 198.495 | SW | 13.573 | 949.7033 | 10776513 | 2691345 | 2691345 | 4.5112 | 1.131 | 1.819 | 0.020772 | NA | NA | 21803.2551 | 6102.7235 | 6102.7235 | 1.2742 | 1.3279 | 0.040654 | 1.2742 | 1.3149 | 0.040654 | 0.70737 | 0.78969 | 0.49101 | WWTP-1
2019-10-02 01:30 | 0.088924 | -34.6 | 0.005129 | 4.943 | 6.656 | 14.944 | 0.07 | 1.2039 | 228.381 | SW | 13.4367 | 949.7634 | 11131789 | 2765760 | 2765760 | 3.6095 | 0.88396 | 1.172 | 0.024238 | 0.0077921 | 0.022128 | 21803.2551 | 6102.7235 | 6102.7235 | 1.2746 | 1.3187 | 0.029848 | 1.2746 | 1.3045 | 0.029848 | 0.64906 | 0.74183 | 0.55949 | WWTP-1
2019-10-02 02:00 | 0.22158 | 111.8 | 0.0119 | 3.858 | 3.871 | 10.22 | 0.07 | 2.6374 | 212.872 | SW | 13.5947 | 949.6383 | 19815200 | 5192709 | 5192709 | 2.948 | 0.77427 | 1.0216 | 0.0092238 | NA | NA | 21803.2551 | 6102.7235 | 6102.7235 | 1.2524 | 1.2927 | 0.032806 | 1.2524 | 1.2852 | 0.032806 | 0.87347 | 0.93085 | 0.70549 | WWTP-1
2019-10-02 02:30 | 0.20622 | 118.3 | 0.008305 | 3.428 | 3.126 | 7.542 | 0.07 | 2.6372 | 201.918 | SW | 13.5036 | 949.5333 | 15380369 | 3859863 | 3859863 | 2.7704 | 0.69231 | 1.0242 | 0.011073 | NA | NA | 21803.2551 | 6102.7235 | 6102.7235 | 1.2476 | 1.302 | 0.046795 | 1.2476 | 1.2944 | 0.046795 | 1.3258 | 1.485 | 1.0038 | WWTP-1
2019-10-02 03:00 | 0.13097 | 83.5 | 0.0007905 | 4.978 | 4.587 | 18.343 | 0.07 | 2.4513 | 201.965 | SW | 13.24 | 949.42 | 16979255 | 4245994 | 4245994 | 3.456 | 0.86099 | 1.2792 | 0.015634 | NA | NA | 21803.2551 | 6102.7235 | 6102.7235 | 1.2492 | 1.3019 | 0.043228 | 1.2492 | 1.2925 | 0.043228 | 0.98179 | 1.1031 | 0.74241 | WWTP-1
2019-10-02 03:30 | 0.14695 | 43.2 | 0.006719 | 3.793 | 3.038 | 8.617 | 0.07 | 1.9921 | 195.907 | SW | 13.1 | 949.135 | 13730236 | 3388179 | 3388179 | 3.3072 | 0.81576 | 1.3237 | 0.014972 | NA | NA | 21803.2551 | 6102.7235 | 6102.7235 | 1.2508 | 1.3045 | 0.044759 | 1.2508 | 1.2956 | 0.044759 | 1.0623 | 1.2054 | 0.74286 | WWTP-1
2019-10-02 04:00 | 0.10032 | 9.9 | 0.007517 | 4.355 | 4.293 | 15.311 | 0.07 | 1.4542 | 199.265 | SW | 12.7849 | 949.215 | 25054721 | 6295212 | 6295212 | 7.0929 | 1.781 | 2.6825 | 0.023 | NA | NA | 21803.2551 | 6102.7235 | 6102.7235 | 1.2611 | 1.3166 | 0.036111 | 1.2611 | 1.2972 | 0.036111 | 0.39962 | 0.44545 | 0.29575 | WWTP-1
2019-10-02 04:30 | 0.15549 | 34.2 | 0.009215 | 4.172 | 3.377 | 10.145 | 0.07 | 2.0005 | 201.148 | SW | 12.645 | 949.2167 | 18665797 | 4728890 | 4728890 | 3.9657 | 1.0084 | 1.5006 | 0.013705 | NA | NA | 21803.2551 | 6102.7235 | 6102.7235 | 1.2569 | 1.3122 | 0.044141 | 1.2569 | 1.301 | 0.044141 | 0.87366 | 0.96166 | 0.64625 | WWTP-1
2019-10-02 05:00 | 0.16299 | 44.7 | 0.004908 | 3.528 | 3.729 | 8.083 | 0.07 | 2.3356 | 193.674 | SW | 12.565 | 949.3333 | 11868613 | 2929211 | 2929211 | 2.6207 | 0.64433 | 1.1503 | 0.014697 | NA | NA | 21803.2551 | 6102.7235 | 6102.7235 | 1.2565 | 1.304 | 0.041505 | 1.2564 | 1.2979 | 0.041505 | 1.2431 | 1.4152 | 0.79267 | WWTP-1
2019-10-02 05:30 | 0.13778 | 31.9 | 0.01648 | 3.595 | 2.993 | 7.984 | 0.07 | 1.575 | 204.878 | SW | 12.335 | 949.3817 | 21124406 | 5427128 | 5427128 | 5.5555 | 1.4273 | 2.0239 | 0.020504 | NA | NA | 21803.2551 | 6102.7235 | 6102.7235 | 1.255 | 1.3231 | 0.053067 | 1.255 | 1.308 | 0.053067 | 0.74977 | 0.81683 | 0.57607 | WWTP-1
2019-10-02 06:00 | 0.074453 | 12.8 | 0.0601 | 6.278 | 4.468 | 11.466 | 0.07 | 0.66144 | 199.989 | SW | 12.1107 | 949.5967 | 23730971 | 6096988 | 6096988 | 10.0858 | 2.5935 | 3.7921 | 0.029589 | NA | NA | 21803.2551 | 6102.7235 | 6102.7235 | 1.2588 | 1.33 | 0.051189 | 1.2552 | 1.3064 | 0.051189 | 0.39838 | 0.43363 | 0.29657 | WWTP-1
2019-10-02 06:30 | 0.082115 | 26.6 | 0.006981 | 4.985 | 3.85 | 11.867 | 0.07 | 1.124 | 201.998 | SW | 12.276 | 949.7784 | 20546880 | 5221116 | 5221116 | 7.8071 | 1.977 | 2.8514 | 0.026405 | NA | NA | 21803.2551 | 6102.7235 | 6102.7235 | 1.2727 | 1.3752 | 0.081262 | 1.2727 | 1.354 | 0.081262 | 0.817 | 0.90304 | 0.62611 | WWTP-1
2019-10-02 07:00 | 0.093632 | 70.7 | 0.02367 | 4.013 | 4.19 | 12.454 | 0.07 | 0.9604 | 235.802 | SW | 12.42 | 950.1117 | 15934552 | 3786933 | 3786933 | 5.2164 | 1.2283 | 1.4591 | 0.026835 | NA | NA | 21803.2551 | 6102.7235 | 6102.7235 | 1.2688 | 1.3684 | 0.075141 | 1.2688 | 1.3439 | 0.075141 | 1.1307 | 1.344 | 1.1314 | WWTP-1
2019-10-02 07:30 | 0.078671 | -10 | 0.01948 | 3.658 | 3.692 | 7.392 | 0.07 | 0.76161 | 227.28 | SW | 12.522 | 950.4101 | 7462189 | 1849108 | 1849108 | 3.5032 | 0.87412 | 1.2542 | 0.01856 | 0.0092928 | 0.027946 | 21803.2551 | 6102.7235 | 6102.7235 | 1.2695 | 1.4241 | 0.14246 | 1.2695 | 1.412 | 0.14246 | 3.192 | 3.5806 | 2.4955 | WWTP-1
2019-10-02 08:00 | 0.09455 | -9.4 | 0.003179 | 4.642 | 4.172 | 8.207 | 0.07 | 1.3382 | 201.549 | SW | 12.9878 | 950.73 | 7043913 | 1688637 | 1688637 | 2.6697 | 0.63785 | 1.0107 | 0.01555 | NA | NA | 21803.2551 | 6102.7235 | 6102.7235 | 1.2765 | 1.4014 | 0.1166 | 1.2765 | 1.393 | 0.1166 | 3.4281 | 4.016 | 2.5345 | WWTP-1
2019-10-02 08:30 | 0.13801 | -13.7 | 0.003385 | 4.708 | 4.787 | 10.995 | 0.07 | 1.9628 | 210.131 | SW | 13.4904 | 950.8967 | 9973635 | 2526637 | 2526637 | 2.3078 | 0.5873 | 0.8763 | 0.01117 | 0.0056512 | 0.016767 | 21803.2551 | 6102.7235 | 6102.7235 | 1.2714 | 1.5088 | 0.2303 | 1.2714 | 1.5017 | 0.2303 | 7.8326 | 8.615 | 5.7738 | WWTP-1
2019-10-02 09:00 | 0.27187 | -51.7 | 0.01183 | 4.081 | 4.181 | 9.733 | 0.07 | 3.1396 | 220.117 | SW | 14.0494 | 951.1784 | 14202302 | 3687158 | 3687158 | 1.7569 | 0.45448 | 0.60877 | 0.0073828 | 0.0030051 | 0.010177 | 21803.2551 | 6102.7235 | 6102.7235 | 1.2553 | 1.4062 | 0.14546 | 1.2553 | 1.4008 | 0.14546 | 6.4989 | 7.0318 | 5.2496 | WWTP-1
2019-10-02 09:30 | 0.26096 | -38.9 | 0.006023 | 4.374 | 4.162 | 10.235 | 0.07 | 3.4385 | 214.547 | SW | 13.8703 | 951.3967 | 14042556 | 3580255 | 3580255 | 1.7773 | 0.45224 | 0.62878 | 0.010414 | 0.0056873 | 0.010246 | 21803.2551 | 6102.7235 | 6102.7235 | 1.2551 | 1.3225 | 0.062551 | 1.2551 | 1.3176 | 0.062551 | 2.7625 | 3.0388 | 2.1856 | WWTP-1
2019-10-02 10:00 | 0.23161 | -20.5 | 0.003364 | 4.82 | 4.852 | 9.937 | 0.07 | 3.3403 | 210.368 | SW | 14.1748 | 951.68 | 11403513 | 2885991 | 2885991 | 1.6394 | 0.4144 | 0.62149 | 0.0073693 | 0.003348 | 0.0097646 | 21803.2551 | 6102.7235 | 6102.7235 | 1.2562 | 1.3067 | 0.045763 | 1.2562 | 1.302 | 0.045763 | 2.191 | 2.4262 | 1.6178 | WWTP-1
2019-10-02 10:30 | 0.2911 | -28.3 | 0.005766 | 4.24 | 4.889 | 9.733 | 0.07 | 3.8374 | 225.222 | SW | 15.0268 | 951.78 | 12010176 | 3018602 | 3018602 | 1.373 | 0.34552 | 0.45893 | 0.0057835 | 0.002793 | 0.0083791 | 21803.2551 | 6102.7235 | 6102.7235 | 1.2423 | 1.2812 | 0.034007 | 1.2423 | 1.2763 | 0.034007 | 1.9441 | 2.1624 | 1.628 | WWTP-1
2019-10-02 11:00 | 0.27278 | -20.7 | 0.008008 | 4.249 | 4.544 | 8.656 | 0.07 | 3.3462 | 230.278 | SW | 15.7298 | 951.9817 | 10043967 | 2433314 | 2433314 | 1.2907 | 0.31112 | 0.43914 | 0.006481 | 0.003037 | 0.010019 | 21803.2551 | 6102.7235 | 6102.7235 | 1.2357 | 1.2771 | 0.036064 | 1.2357 | 1.2718 | 0.036064 | 2.1931 | 2.5467 | 1.8042 | WWTP-1
2019-10-02 11:30 | 0.27 | -23.7 | 0.007175 | 4.598 | 4.651 | 9.849 | 0.07 | 3.3986 | 219.185 | SW | 15.8859 | 952.08 | 11904349 | 3026175 | 3026175 | 1.4704 | 0.37507 | 0.51996 | 0.0059187 | 0.0030369 | 0.013458 | 21803.2551 | 6102.7235 | 6102.7235 | 1.2384 | 1.2841 | 0.041361 | 1.2384 | 1.2797 | 0.041361 | 2.2078 | 2.4228 | 1.7476 | WWTP-1
2019-10-02 12:00 | 0.22193 | -17.1 | 0.00293 | 4.812 | 5.183 | 13.191 | 0.07 | 3.2553 | 230.894 | SW | 15.8023 | 952.2 | 9811387 | 2378335 | 2378335 | 1.3121 | 0.31836 | 0.4249 | 0.0066692 | 0.0031003 | 0.0081413 | 21803.2551 | 6102.7235 | 6102.7235 | 1.2424 | 1.2748 | 0.026845 | 1.2424 | 1.2693 | 0.026845 | 1.6059 | 1.8525 | 1.388 | WWTP-1
2019-10-02 12:30 | 0.25869 | -30.5 | 0.01123 | 4.095 | 4.275 | 8.842 | 0.07 | 2.9865 | 226.021 | SW | 15.8907 | 952.25 | 10909649 | 3004560 | 3004560 | 1.458 | 0.41045 | 0.55281 | 0.010317 | 0.0038392 | 0.010422 | 21803.2551 | 6102.7235 | 6102.7235 | 1.2531 | 1.2631 | 0.0041793 | 1.2531 | 1.2573 | 0.0041793 | 0.22499 | 0.2237 | 0.16609 | WWTP-1
2019-10-02 13:00 | 0.2332 | -38.1 | 0.006234 | 4.412 | 4.837 | 9.072 | 0.07 | 3.051 | 239.656 | SW | 15.2818 | 952.3117 | 9165841 | 2012760 | 2012760 | 1.35 | 0.30601 | 0.40969 | 0.0094757 | 0.0077908 | 0.0077847 | 21803.2551 | 6102.7235 | 6102.7235 | 1.259 | 1.256 | -0.011375 | 1.259 | 1.2476 | -0.011375 | -0.66136 | -0.81664 | -0.60998 | WWTP-1
2019-10-02 13:30 | 0.26058 | -26.8 | 0.006324 | 4.285 | 4.197 | 8.245 | 0.07 | 3.3717 | 208.859 | SW | 14.586 | 952.5817 | 11881419 | 3024356 | 3024356 | 1.6273 | 0.41612 | 0.611 | 0.006958 | NA | NA | 21803.2551 | 6102.7235 | 6102.7235 | 1.2714 | 1.2929 | 0.017001 | 1.2714 | 1.2884 | 0.017001 | 0.82003 | 0.8976 | 0.61132 | WWTP-1
2019-10-02 14:00 | 0.23028 | -18.4 | 0.00258 | 4.566 | 5.112 | 10.22 | 0.07 | 3.4624 | 212.237 | SW | 15.4722 | 952.6317 | 11455317 | 2928779 | 2928779 | 1.6298 | 0.41653 | 0.60325 | 0.010372 | 0.0037509 | 0.010506 | 21803.2551 | 6102.7235 | 6102.7235 | 1.26 | 1.2846 | 0.020093 | 1.26 | 1.2801 | 0.020093 | 0.96768 | 1.0598 | 0.73177 | WWTP-1
2019-10-02 14:30 | 0.21148 | -28.1 | 0.002912 | 4.369 | 5.509 | 14.076 | 0.07 | 3.1469 | 218.515 | SW | 15.4552 | 952.765 | 12905101 | 3301941 | 3301941 | 1.7742 | 0.45309 | 0.62594 | 0.0077157 | 0.0034576 | 0.012078 | 21803.2551 | 6102.7235 | 6102.7235 | 1.2642 | 1.2629 | -0.0065393 | 1.2642 | 1.2577 | -0.0065393 | -0.28931 | -0.31709 | -0.22952 | WWTP-1
2019-10-02 15:00 | 0.24659 | -72.1 | 0.01062 | 4.567 | 4.158 | 9.762 | 0.07 | 2.9299 | 231.985 | SW | 14.9206 | 952.9934 | 12406430 | 3005976 | 3005976 | 1.6781 | 0.40528 | 0.49452 | 0.0075504 | 0.0034496 | 0.007518 | 21803.2551 | 6102.7235 | 6102.7235 | 1.254 | 1.3007 | 0.039868 | 1.254 | 1.2939 | 0.039868 | 1.8648 | 2.1612 | 1.7712 | WWTP-1
2019-10-02 15:30 | 0.24343 | -43.1 | 0.01052 | 3.882 | 3.855 | 9.099 | 0.07 | 2.8728 | 219.117 | SW | 14.655 | 953.3784 | 14081862 | 3591994 | 3591994 | 1.9805 | 0.50456 | 0.69514 | 0.0071996 | 0.0033333 | 0.013343 | 21803.2551 | 6102.7235 | 6102.7235 | 1.2585 | 1.2906 | 0.02612 | 1.2585 | 1.2846 | 0.02612 | 1.0352 | 1.1373 | 0.82551 | WWTP-1
2019-10-02 16:00 | 0.26008 | -99.5 | 0.04422 | 4.291 | 3.073 | 6.599 | 0.07 | 2.1736 | 235.086 | SW | 14.5023 | 953.8067 | 11100552 | 2617973 | 2617973 | 1.657 | 0.38498 | 0.49058 | 0.0078656 | NA | NA | 21803.2551 | 6102.7235 | 6102.7235 | 1.2643 | 1.3033 | 0.031572 | 1.2641 | 1.2957 | 0.031572 | 1.4955 | 1.8017 | 1.4139 | WWTP-1
2019-10-02 19:00 | 0.11215 | 42.4 | 0.01874 | 3.332 | 3.785 | 6.548 | 0.07 | 1.2324 | 232.488 | SW | 11.1883 | 957.3567 | 17955593 | 4448367 | 4448367 | 6.2328 | 1.5368 | 1.8059 | 0.022981 | NA | NA | 21803.2551 | 6102.7235 | 6102.7235 | 1.2793 | 1.3682 | 0.064342 | 1.2793 | 1.3436 | 0.064342 | 0.81028 | 0.91981 | 0.78275 | WWTP-1
2019-10-04 10:30 | 0.15447 | -23.9 | 0.007815 | 4.403 | 4.443 | 10.296 | 0.07 | 1.9104 | 214.833 | SW | 9.454 | 954.7883 | 11996718 | 3045965 | 3045965 | 2.5554 | 0.65171 | 0.93077 | 0.013826 | 0.0072674 | 0.015916 | 21803.2551 | 6102.7235 | 6102.7235 | 1.3131 | 1.3589 | 0.038637 | 1.3131 | 1.3518 | 0.038637 | 1.1868 | 1.3025 | 0.91198 | WWTP-1
2019-10-04 11:00 | 0.14106 | -20.2 | 0.01033 | 3.63 | 3.749 | 4.945 | 0.07 | 1.6373 | 191.402 | SW | 9.705 | 954.6667 | 4095487 | 1015017 | 1015017 | 3.3132 | 0.83025 | 1.3782 | 0.027787 | 0.015649 | 0.043598 | 21803.2551 | 6102.7235 | 6102.7235 | 1.3121 | 1.3438 | 0.020572 | 1.312 | 1.3326 | 0.020572 | 0.48735 | 0.54437 | 0.32793 | WWTP-1
2019-10-04 11:30 | 0.11448 | -9.9 | 0.02552 | 4.237 | 4.195 | 4.411 | 0.07 | 1.0312 | 208.843 | SW | 10.175 | 954.39 | 6671746 | 1659416 | 1659416 | 2.7547 | 0.68747 | 1.04 | 0.016142 | 0.0069945 | 0.019315 | 21803.2551 | 6102.7235 | 6102.7235 | 1.3112 | 1.3519 | 0.032647 | 1.3109 | 1.3436 | 0.032647 | 0.93024 | 1.0433 | 0.68967 | WWTP-1
2019-10-04 12:00 | 0.10268 | -5.7 | 0.00159 | 4.8 | 4.607 | 8.232 | 0.07 | 1.5944 | 212.01 | SW | 10.6517 | 954.1367 | 7335762 | 1842153 | 1842153 | 2.5558 | 0.64578 | 1.0123 | 0.018599 | NA | NA | 21803.2551 | 6102.7235 | 6102.7235 | 1.3053 | 1.3718 | 0.059105 | 1.3053 | 1.3644 | 0.059105 | 1.8152 | 2.0108 | 1.2827 | WWTP-1
2019-10-04 12:30 | 0.14046 | -11.9 | 0.0165 | 3.341 | 3.903 | 4.551 | 0.07 | 1.4315 | 241.258 | SW | 10.848 | 954 | 5918265 | 1289605 | 1289605 | 1.9341 | 0.4237 | 0.62915 | 0.011908 | NA | NA | 21803.2551 | 6102.7235 | 6102.7235 | 1.3046 | 1.3721 | 0.05484 | 1.3045 | 1.3594 | 0.05484 | 2.2255 | 2.8436 | 1.915 | WWTP-1
2019-10-04 13:00 | 0.085269 | -2.5 | 0.004361 | 4.858 | 5.334 | 5.611 | 0.07 | 1.0439 | 231.392 | SW | 10.983 | 953.87 | 3171122 | 742951 | 742951 | 1.5489 | 0.36701 | 0.55564 | 0.012822 | 0.0062509 | 0.017864 | 21803.2551 | 6102.7235 | 6102.7235 | 1.3097 | 1.363 | 0.046788 | 1.3097 | 1.3565 | 0.046788 | 2.3711 | 2.8008 | 1.85 | WWTP-1
2019-10-04 14:30 | 0.14538 | -15.4 | 0.0768 | 4.007 | 4.241 | 4.585 | 0.07 | 0.94779 | 225.353 | SW | 11.9544 | 953.7367 | 6868681 | 1663663 | 1663663 | 2.1788 | 0.53131 | 0.77788 | 0.010669 | 0.0052461 | 0.017578 | 21803.2551 | 6102.7235 | 6102.7235 | 1.2908 | 1.3577 | 0.059292 | 1.2898 | 1.3491 | 0.059292 | 2.136 | 2.4517 | 1.6746 | WWTP-1
2019-10-04 15:00 | 0.24562 | -446.6 | 0.01382 | 3.824 | 4.267 | 9.718 | 0.07 | 2.7886 | 235.314 | SW | 12.8857 | 953.5667 | 12689237 | 3004964 | 3004964 | 1.7257 | 0.40741 | 0.51362 | 0.0078737 | 0.0036201 | 0.0084119 | 21803.2551 | 6102.7235 | 6102.7235 | 1.2752 | 1.3129 | 0.028959 | 1.2752 | 1.3042 | 0.028959 | 1.3172 | 1.5616 | 1.2387 | WWTP-1
2019-10-04 15:30 | 0.28112 | 455.8 | 0.02126 | 3.754 | 3.532 | 7.256 | 0.07 | 2.9076 | 230.732 | SW | 12.8427 | 953.6467 | 14956637 | 3734729 | 3734729 | 1.9922 | 0.49754 | 0.60559 | 0.0078186 | NA | NA | 21803.2551 | 6102.7235 | 6102.7235 | 1.269 | 1.313 | 0.036164 | 1.269 | 1.3052 | 0.036164 | 1.4248 | 1.5969 | 1.312 | WWTP-1
2019-10-04 16:00 | 0.2859 | 339.6 | 0.01149 | 3.902 | 3.632 | 8.423 | 0.07 | 3.4014 | 213.482 | SW | 12.5457 | 953.2933 | 18122945 | 4749568 | 4749568 | 2.2429 | 0.58862 | 0.79736 | 0.0080324 | NA | NA | 21803.2551 | 6102.7235 | 6102.7235 | 1.2652 | 1.3081 | 0.036989 | 1.2652 | 1.3022 | 0.036989 | 1.2944 | 1.3806 | 1.0192 | WWTP-1
2019-10-04 16:30 | 0.31041 | 337.9 | 0.01618 | 3.959 | 3.893 | 7.972 | 0.07 | 3.4256 | 218.648 | SW | 12.3433 | 953.4083 | 17746804 | 4637512 | 4637512 | 2.0724 | 0.53696 | 0.69597 | 0.0073933 | 0.0032627 | 0.010731 | 21803.2551 | 6102.7235 | 6102.7235 | 1.2613 | 1.3067 | 0.039755 | 1.2613 | 1.3011 | 0.039755 | 1.5057 | 1.6266 | 1.2549 | WWTP-1
2019-10-04 17:00 | 0.30019 | 186.7 | 0.01692 | 3.503 | 3.496 | 7.111 | 0.07 | 3.2913 | 214.924 | SW | 12.3087 | 953.5467 | 18684709 | 4911085 | 4911085 | 2.356 | 0.61999 | 0.81415 | 0.0076438 | NA | NA | 21803.2551 | 6102.7235 | 6102.7235 | 1.2659 | 1.3143 | 0.042075 | 1.2659 | 1.308 | 0.042075 | 1.4018 | 1.491 | 1.1354 | WWTP-1
2019-10-04 17:30 | 0.1994 | 55.6 | 0.004382 | 4.087 | 3.99 | 12.631 | 0.07 | 2.8986 | 206.484 | SW | 11.9297 | 953.8633 | 20202599 | 5275093 | 5275093 | 3.0853 | 0.80528 | 1.1046 | 0.010949 | NA | NA | 21803.2551 | 6102.7235 | 6102.7235 | 1.3019 | 1.3319 | 0.022093 | 1.3019 | 1.324 | 0.022093 | 0.56206 | 0.60275 | 0.4394 | WWTP-1
2019-10-04 18:00 | 0.20698 | 55.8 | 0.004836 | 4.138 | 3.721 | 10.742 | 0.07 | 2.959 | 207.407 | SW | 12.04 | 953.9517 | 20385915 | 5307230 | 5307230 | 3.1795 | 0.8336 | 1.1452 | 0.010582 | NA | NA | 21803.2551 | 6102.7235 | 6102.7235 | 1.2768 | 1.3533 | 0.068254 | 1.2768 | 1.345 | 0.068254 | 1.685 | 1.7989 | 1.3095 | WWTP-1
2019-10-04 18:30 | 0.21959 | 73.6 | 0.01068 | 4.281 | 3.804 | 10.525 | 0.07 | 2.6874 | 211.249 | SW | 11.9453 | 954.1433 | 20744816 | 5426440 | 5426440 | 3.0724 | 0.80419 | 1.0733 | 0.010596 | NA | NA | 21803.2551 | 6102.7235 | 6102.7235 | 1.28 | 1.3665 | 0.078638 | 1.28 | 1.3587 | 0.078638 | 2.009 | 2.1483 | 1.6096 | WWTP-1
2019-10-04 19:00 | 0.16925 | 43.2 | 0.008193 | 4.172 | 3.539 | 8.963 | 0.07 | 2.2097 | 203.66 | SW | 11.6563 | 954.56 | 19105810 | 4982139 | 4982139 | 3.8637 | 0.9838 | 1.4192 | 0.01425 | NA | NA | 21803.2551 | 6102.7235 | 6102.7235 | 1.2834 | 1.3531 | 0.059529 | 1.2834 | 1.343 | 0.059529 | 1.2093 | 1.3294 | 0.92152 | WWTP-1
2019-10-04 19:30 | 0.18159 | 50.8 | 0.01275 | 2.951 | 2.867 | 4.796 | 0.07 | 2.1603 | 188.382 | SW | 11.5417 | 955.0417 | 6569700 | 1692450 | 1692450 | 4.186 | 1.0679 | 2.2418 | 0.032063 | 0.010954 | 0.066248 | 21803.2551 | 6102.7235 | 6102.7235 | 1.2933 | 1.3583 | 0.057794 | 1.2931 | 1.3509 | 0.057794 | 1.0837 | 1.1889 | 0.56639 | WWTP-1
2019-10-04 20:00 | 0.18078 | 56.4 | 0.01351 | 3.312 | 2.598 | 4.241 | 0.07 | 2.1177 | 191.316 | SW | 11.6033 | 955.135 | 7663605 | 1967244 | 1967244 | 5.244 | 1.351 | 2.3794 | 0.031091 | 0.013285 | 0.055568 | 21803.2551 | 6102.7235 | 6102.7235 | 1.3153 | 1.3504 | 0.022485 | 1.3152 | 1.3377 | 0.022485 | 0.33656 | 0.36565 | 0.20761 | WWTP-1
2019-10-04 20:30 | 0.086499 | 8.6 | 0.02402 | 4.819 | 4.357 | 13.357 | 0.07 | 1.0208 | 218.863 | SW | 11.78 | 955.3117 | 38139870 | 10345049 | 10345049 | 13.1305 | 3.543 | 4.2053 | 0.029547 | NA | NA | 21803.2551 | 6102.7235 | 6102.7235 | 1.2957 | 1.3745 | 0.044534 | 1.2957 | 1.3402 | 0.044534 | 0.26622 | 0.27616 | 0.23266 | WWTP-1
2019-10-04 21:00 | 0.082059 | 11.4 | 0.08986 | 3.794 | 2.799 | 5.807 | 0.07 | 0.65617 | 218.645 | SW | 11.5217 | 955.4483 | 33007303 | 8970316 | 8970316 | 16.639 | 4.5391 | 5.4518 | 0.035913 | NA | NA | 21803.2551 | 6102.7235 | 6102.7235 | 1.2969 | 1.4134 | 0.074549 | 1.2968 | 1.3714 | 0.074549 | 0.35167 | 0.36083 | 0.30042 | WWTP-1
2019-10-04 21:30 | 0.10601 | 13.9 | 0.03331 | 3.664 | 3.534 | 8.245 | 0.07 | 1.0905 | 206.943 | SW | 11.2767 | 955.4017 | 27913141 | 7327416 | 7327416 | 9.4458 | 2.4646 | 3.3232 | 0.02708 | NA | NA | 21803.2551 | 6102.7235 | 6102.7235 | 1.2982 | 1.3746 | 0.053401 | 1.2982 | 1.3516 | 0.053401 | 0.44374 | 0.47601 | 0.35304 | WWTP-1
2019-10-04 22:00 | 0.11136 | 10.8 | 0.005937 | 4.312 | 4.416 | 17.176 | 0.07 | 1.6659 | 211.143 | SW | 11.56 | 955.3983 | 34678474 | 9202619 | 9202619 | 8.4782 | 2.2446 | 2.8506 | 0.023405 | NA | NA | 21803.2551 | 6102.7235 | 6102.7235 | 1.2999 | 1.3586 | 0.039329 | 1.2999 | 1.3392 | 0.039329 | 0.36411 | 0.38496 | 0.30311 | WWTP-1
2019-10-04 22:30 | 0.17287 | 41.7 | 0.01107 | 3.058 | 2.862 | 5.944 | 0.07 | 2.1283 | 197.714 | SW | 11.3963 | 955.2883 | 14555008 | 3602367 | 3602367 | 3.4528 | 0.85311 | 1.3282 | 0.013546 | NA | NA | 21803.2551 | 6102.7235 | 6102.7235 | 1.2983 | 1.3439 | 0.036163 | 1.2983 | 1.3344 | 0.036163 | 0.82209 | 0.9313 | 0.59818 | WWTP-1
2019-10-04 23:00 | 0.12242 | 12.8 | 0.0116 | 4.785 | 4.691 | 11.532 | 0.07 | 1.5962 | 211.493 | SW | 11.357 | 955.2817 | 30674659 | 8159453 | 8159453 | 7.8752 | 2.0962 | 2.6563 | 0.022786 | NA | NA | 21803.2551 | 6102.7235 | 6102.7235 | 1.2999 | 1.3469 | 0.027518 | 1.2999 | 1.3274 | 0.027518 | 0.27427 | 0.28841 | 0.2276 | WWTP-1
2019-10-04 23:30 | 0.11441 | 12.6 | 0.004818 | 3.665 | 3.122 | 7.507 | 0.07 | 1.7475 | 186.273 | SW | 11.3167 | 955.125 | 8020856 | 2101084 | 2101084 | 6.6968 | 1.736 | 4.2102 | 0.057333 | NA | NA | 21803.2551 | 6102.7235 | 6102.7235 | 1.2834 | 1.358 | 0.071186 | 1.2829 | 1.3541 | 0.071186 | 0.83436 | 0.9009 | 0.37147 | WWTP-1
2019-10-05 | 0.14916 | 15.5 | 0.009219 | 3.671 | 2.907 | 6.872 | 0.07 | 2.0008 | 194.772 | SW | 11.38 | 954.8133 | 15750377 | 3837246 | 3837246 | 4.09 | 0.99525 | 1.6119 | 0.026992 | NA | NA | 21803.2551 | 6102.7235 | 6102.7235 | 1.3071 | 1.3417 | 0.024291 | 1.3071 | 1.3314 | 0.024291 | 0.46618 | 0.53623 | 0.33109 | WWTP-1
2019-10-05 00:30 | 0.16515 | 31.4 | 0.01453 | 3.061 | 2.421 | 5.067 | 0.07 | 1.941 | 191.179 | SW | 11.27 | 955.05 | 8726803 | 2270201 | 2270201 | 5.9619 | 1.5486 | 2.8054 | 0.034157 | 0.014156 | 0.071811 | 21803.2551 | 6102.7235 | 6102.7235 | 1.3056 | 1.3647 | 0.047796 | 1.3055 | 1.3533 | 0.047796 | 0.62926 | 0.67806 | 0.37431 | WWTP-1
2019-10-05 01:00 | 0.15967 | 28.1 | 0.009245 | 3.277 | 2.819 | 6.028 | 0.07 | 2.0668 | 194.815 | SW | 11.2433 | 954.8517 | 13460732 | 3328420 | 3328420 | 3.4534 | 0.84944 | 1.4361 | 0.016603 | NA | NA | 21803.2551 | 6102.7235 | 6102.7235 | 1.3208 | 1.3636 | 0.034369 | 1.3208 | 1.3552 | 0.034369 | 0.78117 | 0.88892 | 0.52579 | WWTP-1
2019-10-05 01:30 | 0.18726 | 34.6 | 0.0155 | 3.409 | 3.245 | 6.755 | 0.07 | 2.163 | 205.928 | SW | 11.4367 | 954.8517 | 20745025 | 5341046 | 5341046 | 4.2982 | 1.1088 | 1.5302 | 0.013876 | NA | NA | 21803.2551 | 6102.7235 | 6102.7235 | 1.3141 | 1.3582 | 0.033205 | 1.3141 | 1.3473 | 0.033205 | 0.60637 | 0.65794 | 0.47673 | WWTP-1
2019-10-05 02:00 | 0.14304 | 16.9 | 0.003071 | 4.439 | 4.16 | 13.246 | 0.07 | 2.3016 | 205.173 | SW | 11.6167 | 954.6533 | 25338428 | 6595386 | 6595386 | 5.2947 | 1.374 | 1.8632 | 0.015534 | NA | NA | 21803.2551 | 6102.7235 | 6102.7235 | 1.3104 | 1.3511 | 0.02728 | 1.3104 | 1.3377 | 0.02728 | 0.40441 | 0.43619 | 0.32167 | WWTP-1
2019-10-05 02:30 | 0.12585 | 15.3 | 0.007613 | 4.813 | 4.328 | 12.954 | 0.07 | 1.7493 | 213.01 | SW | 11.508 | 954.615 | 30648907 | 8171566 | 8171566 | 7.3518 | 1.9507 | 2.4925 | 0.022181 | NA | NA | 21803.2551 | 6102.7235 | 6102.7235 | 1.3166 | 1.3649 | 0.030557 | 1.3166 | 1.3472 | 0.030557 | 0.32624 | 0.34414 | 0.26934 | WWTP-1
2019-10-05 03:00 | 0.12484 | 17.6 | 0.02762 | 3.639 | 3.77 | 9.908 | 0.07 | 1.3146 | 221.069 | SW | 11.4817 | 954.6667 | 29443657 | 7954968 | 7954968 | 7.8444 | 2.1153 | 2.5971 | 0.020615 | NA | NA | 21803.2551 | 6102.7235 | 6102.7235 | 1.3246 | 1.3668 | 0.02049 | 1.3246 | 1.3451 | 0.02049 | 0.20502 | 0.21281 | 0.17333 | WWTP-1
2019-10-05 03:30 | 0.094276 | 9.9 | 0.01448 | 4.358 | 3.923 | 12.613 | 0.07 | 1.2112 | 227.487 | SW | 11.2659 | 954.7817 | 31817064 | 8402935 | 8402935 | 10.2101 | 2.6952 | 3.164 | 0.026816 | NA | NA | 21803.2551 | 6102.7235 | 6102.7235 | 1.3137 | 1.3714 | 0.02611 | 1.3137 | 1.3398 | 0.02611 | 0.20073 | 0.21284 | 0.1813 | WWTP-1
2019-10-05 04:00 | 0.13619 | 25 | 0.01078 | 3.898 | 3.68 | 8.775 | 0.07 | 1.7202 | 208.112 | SW | 11.0167 | 954.735 | 24088887 | 6289640 | 6289640 | 6.1768 | 1.6094 | 2.1701 | 0.018691 | NA | NA | 21803.2551 | 6102.7235 | 6102.7235 | 1.3162 | 1.3526 | 0.021145 | 1.3162 | 1.3374 | 0.021145 | 0.2687 | 0.28866 | 0.21407 | WWTP-1
2019-10-05 04:30 | 0.14068 | 28.8 | 0.005733 | 4.265 | 3.671 | 10.758 | 0.07 | 1.9881 | 204.151 | SW | 10.8377 | 954.7167 | 21486958 | 5494894 | 5494894 | 4.9222 | 1.2523 | 1.7819 | 0.016888 | NA | NA | 21803.2551 | 6102.7235 | 6102.7235 | 1.3136 | 1.347 | 0.020865 | 1.3136 | 1.3345 | 0.020865 | 0.33272 | 0.36604 | 0.25725 | WWTP-1
2019-10-05 05:00 | 0.19217 | 83.3 | 0.009928 | 3.466 | 2.745 | 6.171 | 0.07 | 2.3833 | 201.073 | SW | 10.619 | 954.6167 | 15217672 | 3816997 | 3816997 | 3.1982 | 0.8092 | 1.1997 | 0.011906 | NA | NA | 21803.2551 | 6102.7235 | 6102.7235 | 1.3026 | 1.3463 | 0.034025 | 1.3026 | 1.3367 | 0.034025 | 0.83505 | 0.92377 | 0.6231 | WWTP-1
2019-10-05 05:30 | 0.10123 | 26.5 | 0.02092 | 3.771 | 3.809 | 10.1 | 0.07 | 1.1071 | 226.869 | SW | 10.505 | 954.83 | 24114761 | 6335796 | 6335796 | 7.8297 | 2.0651 | 2.4204 | 0.02264 | NA | NA | 21803.2551 | 6102.7235 | 6102.7235 | 1.3088 | 1.3782 | 0.044206 | 1.3088 | 1.353 | 0.044206 | 0.44316 | 0.47029 | 0.40126 | WWTP-1
2019-10-05 06:00 | 0.14354 | 74.6 | 0.009401 | 3.306 | 3.16 | 6.527 | 0.07 | 1.8019 | 194.813 | SW | 10.4167 | 954.9983 | 11549269 | 2844098 | 2844098 | 3.1777 | 0.7895 | 1.3341 | 0.014665 | NA | NA | 21803.2551 | 6102.7235 | 6102.7235 | 1.301 | 1.3484 | 0.039506 | 1.3009 | 1.3404 | 0.039506 | 0.97581 | 1.0993 | 0.65059 | WWTP-1
2019-10-05 06:30 | 0.10898 | 39.2 | 0.008839 | 4.27 | 4.488 | 12.227 | 0.07 | 1.4056 | 211.842 | SW | 10.4933 | 955.065 | 23289807 | 6164800 | 6164800 | 6.5466 | 1.731 | 2.2465 | 0.01943 | NA | NA | 21803.2551 | 6102.7235 | 6102.7235 | 1.2889 | 1.3625 | 0.057454 | 1.2889 | 1.3463 | 0.057454 | 0.68886 | 0.72922 | 0.56189 | WWTP-1
2019-10-05 07:00 | 0.074092 | -36 | 0.003502 | 5.125 | 6.478 | 17.627 | 0.07 | 1.0756 | 216.737 | SW | 10.5 | 955.1317 | 12789984 | 3225930 | 3225930 | 4.6551 | 1.1797 | 1.6568 | 0.021321 | 0.0096226 | 0.032596 | 21803.2551 | 6102.7235 | 6102.7235 | 1.2919 | 1.3746 | 0.06833 | 1.2919 | 1.3603 | 0.06833 | 1.1522 | 1.2725 | 0.90609 | WWTP-1
2019-10-05 07:30 | 0.095071 | -281.9 | 0.003067 | 4.594 | 4.34 | 14.684 | 0.07 | 1.437 | 204.441 | SW | 10.7367 | 955.395 | 14769406 | 3737029 | 3737029 | 4.4789 | 1.1256 | 1.6393 | 0.017864 | NA | NA | 21803.2551 | 6102.7235 | 6102.7235 | 1.3058 | 1.3733 | 0.054393 | 1.3058 | 1.3602 | 0.054393 | 0.95321 | 1.0617 | 0.72897 | WWTP-1
2019-10-05 08:00 | 0.16933 | -142.4 | 0.01069 | 3.894 | 2.777 | 5.083 | 0.07 | 2.0211 | 197.849 | SW | 11.0283 | 955.5817 | 10646332 | 2611576 | 2611576 | 2.7633 | 0.67703 | 1.0937 | 0.011975 | NA | NA | 21803.2551 | 6102.7235 | 6102.7235 | 1.2886 | 1.3563 | 0.059729 | 1.2886 | 1.3483 | 0.059729 | 1.6966 | 1.9382 | 1.1998 | WWTP-1
2019-10-05 08:30 | 0.12584 | -32 | 0.004271 | 4.18 | 4.146 | 10.54 | 0.07 | 1.7595 | 204.846 | SW | 11.4777 | 955.8933 | 11609106 | 2920341 | 2920341 | 2.9922 | 0.75981 | 1.1697 | 0.013128 | NA | NA | 21803.2551 | 6102.7235 | 6102.7235 | 1.2838 | 1.3528 | 0.060606 | 1.2838 | 1.3444 | 0.060606 | 1.5898 | 1.7524 | 1.1383 | WWTP-1
2019-10-05 09:00 | 0.11539 | -11.9 | 0.002772 | 5.418 | 5.263 | 13.581 | 0.07 | 1.6889 | 212.914 | SW | 12.1643 | 956.08 | 9548135 | 2410349 | 2410349 | 2.4572 | 0.61976 | 0.88134 | 0.013212 | 0.0056216 | 0.015252 | 21803.2551 | 6102.7235 | 6102.7235 | 1.2741 | 1.3335 | 0.052354 | 1.2741 | 1.3264 | 0.052354 | 1.6724 | 1.8559 | 1.3051 | WWTP-1
2019-10-05 09:30 | 0.18576 | -22.7 | 0.008744 | 4.609 | 4.42 | 9.113 | 0.07 | 2.2425 | 228.866 | SW | 12.7487 | 956.265 | 10446143 | 2556277 | 2556277 | 1.9292 | 0.47298 | 0.63211 | 0.010357 | 0.0050815 | 0.012907 | 21803.2551 | 6102.7235 | 6102.7235 | 1.2711 | 1.3224 | 0.043832 | 1.2711 | 1.315 | 0.043832 | 1.7834 | 2.036 | 1.5234 | WWTP-1
2019-10-05 10:00 | 0.14321 | -8.9 | 0.001097 | 5.025 | 6.044 | 14.446 | 0.07 | 2.4018 | 231.161 | SW | 13.202 | 956.3667 | 7725111 | 1842812 | 1842812 | 1.5581 | 0.37286 | 0.50209 | 0.0095589 | 0.0044259 | 0.011099 | 21803.2551 | 6102.7235 | 6102.7235 | 1.2674 | 1.3205 | 0.046832 | 1.2674 | 1.3143 | 0.046832 | 2.3592 | 2.7594 | 2.0492 | WWTP-1
2019-10-05 10:30 | 0.20744 | -18.4 | 0.006299 | 4.336 | 4.912 | 9.937 | 0.07 | 2.6562 | 225.12 | SW | 13.7187 | 956.3983 | 10550871 | 2722658 | 2722658 | 1.6806 | 0.41373 | 0.56032 | 0.010689 | 0.0033884 | 0.0098472 | 21803.2551 | 6102.7235 | 6102.7235 | 1.2673 | 1.3016 | 0.028522 | 1.2673 | 1.2958 | 0.028522 | 1.3321 | 1.5146 | 1.1183 | WWTP-1
2019-10-05 11:00 | 0.21665 | -28 | 0.008857 | 3.935 | 4.434 | 8.67 | 0.07 | 2.6252 | 234.672 | SW | 14.0133 | 956.5133 | 9723394 | 2311657 | 2311657 | 1.5683 | 0.37424 | 0.4883 | 0.0090073 | 0.0036695 | 0.0086338 | 21803.2551 | 6102.7235 | 6102.7235 | 1.2651 | 1.2983 | 0.025729 | 1.2651 | 1.2909 | 0.025729 | 1.2877 | 1.5104 | 1.1576 | WWTP-1
2019-10-05 11:30 | 0.15929 | -11.5 | 0.001944 | 5.781 | 6.094 | 14.27 | 0.07 | 2.47 | 241.509 | SW | 14.3413 | 956.6983 | 6159751 | 1332547 | 1332547 | 1.1073 | 0.24011 | 0.37203 | 0.0073418 | NA | NA | 21803.2551 | 6102.7235 | 6102.7235 | 1.262 | 1.2982 | 0.028828 | 1.262 | 1.2908 | 0.028828 | 2.0435 | 2.6377 | 1.7024 | WWTP-1
2019-10-05 12:00 | 0.16533 | -9.8 | 0.001842 | 4.698 | 5.18 | 12.003 | 0.07 | 2.5678 | 230.42 | SW | 14.046 | 956.7983 | 8177197 | 1972956 | 1972956 | 1.5309 | 0.36956 | 0.51116 | 0.0088014 | 0.0040838 | 0.010931 | 21803.2551 | 6102.7235 | 6102.7235 | 1.2574 | 1.3029 | 0.039301 | 1.2574 | 1.2967 | 0.039301 | 2.015 | 2.3364 | 1.6892 | WWTP-1
2019-10-05 12:30 | 0.21581 | -21 | 0.01194 | 3.878 | 4.52 | 7.707 | 0.07 | 2.4316 | 225.848 | SW | 14.2273 | 956.785 | 10372955 | 2552481 | 2552481 | 1.7492 | 0.43263 | 0.59308 | 0.0082978 | 0.0041524 | 0.01472 | 21803.2551 | 6102.7235 | 6102.7235 | 1.261 | 1.3036 | 0.036087 | 1.261 | 1.2971 | 0.036087 | 1.6193 | 1.8326 | 1.3368 | WWTP-1
2019-10-05 13:00 | 0.21148 | -23.2 | 0.01046 | 4.111 | 4.209 | 7.023 | 0.07 | 2.4603 | 237.012 | SW | 14.5377 | 956.7 | 8676802 | 1975913 | 1975913 | 1.5417 | 0.35345 | 0.48017 | 0.0078738 | 0.0038108 | 0.012136 | 21803.2551 | 6102.7235 | 6102.7235 | 1.2605 | 1.2992 | 0.030236 | 1.2605 | 1.2907 | 0.030236 | 1.5393 | 1.8794 | 1.3834 | WWTP-1
2019-10-05 13:30 | 0.22061 | -19.3 | 0.01045 | 4.058 | 4.422 | 7.96 | 0.07 | 2.5513 | 236.655 | SW | 14.7283 | 956.5867 | 8157965 | 1872529 | 1872529 | 1.3347 | 0.30107 | 0.39795 | 0.0062609 | NA | NA | 21803.2551 | 6102.7235 | 6102.7235 | 1.258 | 1.3002 | 0.035489 | 1.258 | 1.2935 | 0.035489 | 2.087 | 2.5897 | 1.9593 | WWTP-1
2019-10-05 14:00 | 0.23412 | -25.2 | 0.007322 | 4.062 | 4.32 | 7.647 | 0.07 | 2.938 | 238.069 | SW | 14.6944 | 956.5967 | 8744323 | 1990950 | 1990950 | 1.3704 | 0.31339 | 0.41124 | 0.0080751 | NA | NA | 21803.2551 | 6102.7235 | 6102.7235 | 1.2676 | 1.2978 | 0.02245 | 1.2676 | 1.29 | 0.02245 | 1.2859 | 1.5739 | 1.1994 | WWTP-1
2019-10-05 14:30 | 0.20941 | -12.6 | 0.008534 | 4.15 | 4.545 | 8.182 | 0.07 | 2.4861 | 224.017 | SW | 14.1203 | 956.635 | 9054815 | 2236879 | 2236879 | 1.5416 | 0.37805 | 0.55914 | 0.007643 | 0.003183 | 0.015882 | 21803.2551 | 6102.7235 | 6102.7235 | 1.2668 | 1.3053 | 0.033379 | 1.2668 | 1.3002 | 0.033379 | 1.6995 | 1.9398 | 1.3115 | WWTP-1
2019-10-05 15:00 | 0.19972 | -15.1 | 0.006338 | 4.651 | 4.741 | 10.026 | 0.07 | 2.5351 | 225.376 | SW | 15.0217 | 956.6483 | 9730813 | 2409903 | 2409903 | 1.6149 | 0.39712 | 0.54757 | 0.007388 | 0.0035408 | 0.010658 | 21803.2551 | 6102.7235 | 6102.7235 | 1.2751 | 1.2994 | 0.018587 | 1.2751 | 1.2937 | 0.018587 | 0.9034 | 1.0283 | 0.74576 | WWTP-1
2019-10-05 15:30 | 0.16869 | -15.9 | 0.004522 | 4.818 | 4.97 | 11.952 | 0.07 | 2.2901 | 231.894 | SW | 15.095 | 956.6167 | 9034772 | 2185515 | 2185515 | 1.6389 | 0.39377 | 0.5554 | 0.010759 | 0.0038369 | 0.012196 | 21803.2551 | 6102.7235 | 6102.7235 | 1.2639 | 1.3025 | 0.03138 | 1.2639 | 1.2953 | 0.03138 | 1.5029 | 1.7508 | 1.2413 | WWTP-1
2019-10-05 20:30 | 0.090245 | -354.2 | 0.007278 | 3.499 | 3.316 | 6.367 | 0.07 | 1.1694 | 200.925 | SW | 11.9574 | 958.6467 | 12621822 | 3151383 | 3151383 | 5.5581 | 1.3861 | 2.1273 | 0.022843 | NA | NA | 21803.2551 | 6102.7235 | 6102.7235 | 1.31 | 1.4062 | 0.080739 | 1.31 | 1.3907 | 0.080739 | 1.1402 | 1.2797 | 0.83383 | WWTP-1
2019-10-05 22:00 | 0.078963 | -82.5 | 0.04499 | 3.386 | 2.646 | 3.759 | 0.07 | 0.65472 | 208.025 | SW | 11.42 | 959.13 | 13390524 | 3432760 | 3432760 | 8.8779 | 2.276 | 3.2611 | 0.034487 | NA | NA | 21803.2551 | 6102.7235 | 6102.7235 | 1.3126 | 1.3915 | 0.054892 | 1.3125 | 1.3674 | 0.054892 | 0.48531 | 0.52985 | 0.3698 | WWTP-1
2019-10-06 09:00 | 0.09837 | -2.2 | 0.04426 | 4.129 | 6.335 | 3.871 | 0.07 | 0.63642 | 223.246 | SW | 12.2913 | 957.8633 | 1460031 | 329508 | 329508 | 0.75258 | 0.1689 | 0.28671 | 0.0076604 | 0.0033355 | 0.010964 | 21803.2551 | 6102.7235 | 6102.7235 | 1.3928 | 1.416 | 0.021302 | 1.3915 | 1.4128 | 0.021302 | 2.2218 | 2.7709 | 1.6323 | WWTP-1
2019-10-06 10:00 | 0.13234 | -10.1 | 0.003765 | 3.969 | 4.066 | 6.376 | 0.07 | 1.8258 | 202.435 | SW | 12.7713 | 957.9 | 7578886 | 1849771 | 1849771 | 2.2841 | 0.5528 | 0.89734 | 0.013902 | NA | NA | 21803.2551 | 6102.7235 | 6102.7235 | 1.3487 | 1.3727 | 0.017506 | 1.3487 | 1.3662 | 0.017506 | 0.60158 | 0.69574 | 0.42861 | WWTP-1
2019-10-06 10:30 | 0.17919 | -27.8 | 0.01006 | 3.751 | 4.267 | 6.416 | 0.07 | 2.1128 | 210.446 | SW | 12.9603 | 957.755 | 11741554 | 2971484 | 2971484 | 2.608 | 0.64942 | 0.9336 | 0.013455 | 0.0045721 | 0.01447 | 21803.2551 | 6102.7235 | 6102.7235 | 1.335 | 1.3752 | 0.032896 | 1.335 | 1.3679 | 0.032896 | 0.99006 | 1.1128 | 0.77411 | WWTP-1
2019-10-06 11:00 | 0.13799 | -9.8 | 0.007614 | 4.16 | 4.842 | 6.416 | 0.07 | 1.6569 | 219.639 | SW | 13.313 | 957.405 | 7972750 | 1949809 | 1949809 | 2.2587 | 0.54655 | 0.8048 | 0.010415 | 0.0048366 | 0.019032 | 21803.2551 | 6102.7235 | 6102.7235 | 1.3259 | 1.3657 | 0.032466 | 1.3259 | 1.3583 | 0.032466 | 1.1282 | 1.3051 | 0.88628 | WWTP-1
2019-10-06 11:30 | 0.12239 | -6.5 | 0.00252 | 4.949 | 4.803 | 11.466 | 0.07 | 1.7749 | 228.197 | SW | 13.6783 | 957.2034 | 6814066 | 1636559 | 1636559 | 1.7441 | 0.41677 | 0.62647 | 0.010135 | NA | NA | 21803.2551 | 6102.7235 | 6102.7235 | 1.3167 | 1.3481 | 0.025121 | 1.3167 | 1.3419 | 0.025121 | 1.1305 | 1.3242 | 0.88096 | WWTP-1
2019-10-06 12:00 | 0.2178 | -25.2 | 0.02004 | 3.544 | 3.642 | 5.282 | 0.07 | 2.1866 | 228.242 | SW | 14.0733 | 956.9384 | 10639939 | 2608535 | 2608535 | 2.1143 | 0.52073 | 0.6723 | 0.013096 | 0.0056865 | 0.011767 | 21803.2551 | 6102.7235 | 6102.7235 | 1.2954 | 1.3293 | 0.026344 | 1.2954 | 1.3218 | 0.026344 | 0.97797 | 1.1115 | 0.86087 | WWTP-1
2019-10-06 12:30 | 0.2232 | -18.9 | 0.01152 | 3.858 | 4.19 | 7.346 | 0.07 | 2.5246 | 223.284 | SW | 14.9073 | 956.525 | 10641482 | 2670758 | 2670758 | 1.7865 | 0.45414 | 0.6406 | 0.0079127 | 0.0047702 | 0.012096 | 21803.2551 | 6102.7235 | 6102.7235 | 1.2773 | 1.316 | 0.032944 | 1.2773 | 1.3102 | 0.032944 | 1.4474 | 1.5937 | 1.1298 | WWTP-1
2019-10-06 13:00 | 0.18234 | -14.9 | 0.01431 | 3.56 | 4.439 | 7.211 | 0.07 | 1.9444 | 227.112 | SW | 15.0543 | 956.155 | 8924038 | 2203060 | 2203060 | 1.8286 | 0.45256 | 0.62998 | 0.0084912 | 0.0043878 | 0.011775 | 21803.2551 | 6102.7235 | 6102.7235 | 1.2785 | 1.319 | 0.033512 | 1.2785 | 1.3121 | 0.033512 | 1.4385 | 1.6269 | 1.1687 | WWTP-1
2019-10-06 13:30 | 0.1692 | -12.5 | 0.008384 | 3.948 | 4.541 | 8.449 | 0.07 | 2.0135 | 229.68 | SW | 15.1723 | 955.8217 | 8328275 | 1993863 | 1993863 | 1.7525 | 0.41945 | 0.60077 | 0.0093318 | 0.003916 | 0.017613 | 21803.2551 | 6102.7235 | 6102.7235 | 1.2827 | 1.3167 | 0.02724 | 1.2827 | 1.3099 | 0.02724 | 1.2201 | 1.4268 | 0.99616 | WWTP-1
2019-10-06 14:00 | 0.17063 | -19.1 | 0.01323 | 3.984 | 4.746 | 6.457 | 0.07 | 1.8722 | 236.428 | SW | 15.1277 | 955.455 | 7972402 | 1834104 | 1834104 | 1.8273 | 0.41955 | 0.58822 | 0.0098478 | 0.0045086 | 0.011351 | 21803.2551 | 6102.7235 | 6102.7235 | 1.277 | 1.3255 | 0.03847 | 1.2769 | 1.3154 | 0.03847 | 1.6525 | 2.0145 | 1.4368 | WWTP-1
2019-10-06 14:30 | 0.14604 | -19.3 | 0.01687 | 3.642 | 4.49 | 6.579 | 0.07 | 1.5147 | 239.527 | SW | 15.103 | 955.1567 | 7246537 | 1680496 | 1680496 | 1.9154 | 0.42594 | 0.60205 | 0.013209 | 0.0045835 | 0.012513 | 21803.2551 | 6102.7235 | 6102.7235 | 1.2763 | 1.3301 | 0.041991 | 1.2763 | 1.3183 | 0.041991 | 1.7208 | 2.1659 | 1.5323 | WWTP-1
2019-10-06 16:00 | 0.1703 | 212.9 | 0.004986 | 4.999 | 5.316 | 15.58 | 0.07 | 2.3849 | 237.615 | SW | 14.675 | 954.27 | 13492182 | 3161786 | 3161786 | 2.2217 | 0.5158 | 0.6346 | 0.010325 | NA | NA | 21803.2551 | 6102.7235 | 6102.7235 | 1.2751 | 1.306 | 0.017621 | 1.2751 | 1.2927 | 0.017621 | 0.62255 | 0.75055 | 0.61003 | WWTP-1
2019-10-06 16:30 | 0.21823 | 273.3 | 0.0215 | 3.484 | 3.304 | 7.996 | 0.07 | 2.2559 | 223.09 | SW | 13.9434 | 954.2167 | 17794272 | 4664615 | 4664615 | 2.9344 | 0.76793 | 0.95766 | 0.0097665 | NA | NA | 21803.2551 | 6102.7235 | 6102.7235 | 1.2783 | 1.3152 | 0.02819 | 1.2783 | 1.3064 | 0.02819 | 0.75405 | 0.8065 | 0.64672 | WWTP-1
2019-10-06 17:00 | 0.11997 | 25.2 | 0.0175 | 3.716 | 4.203 | 11.867 | 0.07 | 1.369 | 218.857 | SW | 13.7433 | 954.0183 | 27222474 | 7324629 | 7324629 | 7.0345 | 1.8988 | 2.3568 | 0.018879 | 0.0097931 | 0.031004 | 21803.2551 | 6102.7235 | 6102.7235 | 1.2968 | 1.3221 | 0.007139 | 1.2968 | 1.304 | 0.007139 | 0.079658 | 0.082601 | 0.066551 | WWTP-1
2019-10-06 17:30 | 0.14562 | 36.9 | 0.01225 | 4.26 | 4.18 | 12.684 | 0.07 | 1.7636 | 227.806 | SW | 13.6527 | 954.1 | 22200644 | 5793678 | 5793678 | 4.606 | 1.1989 | 1.3668 | 0.017299 | NA | NA | 21803.2551 | 6102.7235 | 6102.7235 | 1.2943 | 1.3224 | 0.013069 | 1.2943 | 1.3073 | 0.013069 | 0.22271 | 0.23949 | 0.21007 | WWTP-1
2019-10-06 18:00 | 0.18552 | 90.5 | 0.00893 | 4.697 | 4.754 | 12.613 | 0.07 | 2.3463 | 227.104 | SW | 12.9705 | 954.2483 | 18716204 | 4753231 | 4753231 | 3.0455 | 0.76694 | 0.94718 | 0.011514 | 0.0054728 | 0.014559 | 21803.2551 | 6102.7235 | 6102.7235 | 1.2743 | 1.3104 | 0.026026 | 1.2743 | 1.3004 | 0.026026 | 0.67075 | 0.74553 | 0.60367 | WWTP-1
2019-10-06 18:30 | 0.12726 | -137.7 | 0.008377 | 4.175 | 4.434 | 12.792 | 0.07 | 1.5959 | 216.317 | SW | 12.0527 | 954.0867 | 16187746 | 4190180 | 4190180 | 3.8539 | 0.99863 | 1.3417 | 0.015516 | 0.0071844 | 0.01963 | 21803.2551 | 6102.7235 | 6102.7235 | 1.2789 | 1.3351 | 0.045367 | 1.2789 | 1.3243 | 0.045367 | 0.92398 | 0.99807 | 0.74284 | WWTP-1
2019-10-06 19:00 | 0.10692 | -37.8 | 0.002787 | 4.638 | 4.363 | 12.684 | 0.07 | 1.6138 | 205.133 | SW | 11.7744 | 953.805 | 12298756 | 3090951 | 3090951 | 3.4973 | 0.87347 | 1.3383 | 0.015716 | NA | NA | 21803.2551 | 6102.7235 | 6102.7235 | 1.317 | 1.341 | 0.014266 | 1.317 | 1.3313 | 0.014266 | 0.32019 | 0.35883 | 0.2342 | WWTP-1
2019-10-06 19:30 | 0.11011 | -59.3 | 0.009023 | 3.601 | 3.321 | 6.703 | 0.07 | 1.349 | 202.585 | SW | 11.7 | 953.52 | 11816849 | 2938952 | 2938952 | 4.1687 | 1.0332 | 1.6118 | 0.018217 | NA | NA | 21803.2551 | 6102.7235 | 6102.7235 | 1.3374 | 1.3545 | 0.0057333 | 1.3374 | 1.3431 | 0.0057333 | 0.10795 | 0.12192 | 0.078146 | WWTP-1
2019-10-06 20:00 | 0.1215 | -96 | 0.00705 | 4.142 | 4.703 | 13.562 | 0.07 | 1.573 | 219.687 | SW | 11.694 | 953.4017 | 15569979 | 4056278 | 4056278 | 3.7866 | 0.98772 | 1.3004 | 0.014003 | 0.0078049 | 0.019263 | 21803.2551 | 6102.7235 | 6102.7235 | 1.3205 | 1.3456 | 0.014147 | 1.3205 | 1.3347 | 0.014147 | 0.29324 | 0.31466 | 0.23899 | WWTP-1
2019-10-06 20:30 | 0.1569 | -198.1 | 0.003374 | 5.859 | 5.328 | 20.163 | 0.07 | 2.3298 | 219.879 | SW | 11.522 | 953.4116 | 16849005 | 4388950 | 4388950 | 2.7588 | 0.71926 | 0.96391 | 0.0093847 | 0.0047332 | 0.015776 | 21803.2551 | 6102.7235 | 6102.7235 | 1.3127 | 1.3322 | 0.011716 | 1.3127 | 1.3244 | 0.011716 | 0.33335 | 0.35787 | 0.26704 | WWTP-1
2019-10-06 21:00 | 0.16914 | 115.7 | 0.03658 | 5.209 | 3.7 | 9.447 | 0.07 | 1.5364 | 240.385 | SW | 11.3704 | 953.9116 | 12428918 | 2791074 | 2791074 | 2.477 | 0.55179 | 0.68303 | 0.011033 | NA | NA | 21803.2551 | 6102.7235 | 6102.7235 | 1.2682 | 1.3368 | 0.052991 | 1.2677 | 1.3207 | 0.052991 | 1.6792 | 2.1099 | 1.7045 | WWTP-1
2019-10-06 21:30 | 0.07943 | -119.5 | 0.008519 | 6.48 | 5.629 | 13.302 | 0.07 | 0.99273 | 194.136 | SW | 11.2456 | 954.4366 | 8823424 | 2212668 | 2212668 | 3.3157 | 0.82896 | 1.4155 | 0.016809 | 0.0069305 | 0.025277 | 21803.2551 | 6102.7235 | 6102.7235 | 1.2791 | 1.3302 | 0.043045 | 1.2785 | 1.3216 | 0.043045 | 1.019 | 1.1408 | 0.66809 | WWTP-1
2019-10-06 22:30 | 0.088705 | -36 | 0.01649 | 3.767 | 3.275 | 6.009 | 0.07 | 0.94339 | 189.405 | SW | 10.0667 | 955.9983 | 4328081 | 1090550 | 1090550 | 5.0612 | 1.2676 | 2.4274 | 0.035961 | 0.016344 | 0.069255 | 21803.2551 | 6102.7235 | 6102.7235 | 1.2779 | 1.3866 | 0.096111 | 1.2776 | 1.3737 | 0.096111 | 1.4905 | 1.6658 | 0.86988 | WWTP-1
2019-10-07 | 0.085067 | 486.3 | 0.0174 | 6.028 | 4.945 | 4.599 | 0.07 | 0.92229 | 196.905 | SW | 9.2343 | 957.1916 | 10670020 | 2695240 | 2695240 | 5.8154 | 1.4695 | 2.2947 | 0.027406 | 0.011829 | 0.03687 | 21803.2551 | 6102.7235 | 6102.7235 | 1.3495 | 1.3886 | 0.027308 | 1.3459 | 1.3732 | 0.027308 | 0.36858 | 0.40828 | 0.26145 | WWTP-1
2019-10-07 01:00 | 0.087388 | 56.6 | 0.01251 | 5.006 | 4.723 | 5.585 | 0.07 | 1.0406 | 191.189 | SW | 9.1834 | 957.515 | 6934456 | 1740014 | 1740014 | 8.4977 | 2.169 | 3.284 | 0.060431 | 0.036544 | 0.11003 | 21803.2551 | 6102.7235 | 6102.7235 | 1.381 | 1.4028 | -0.0034553 | 1.3803 | 1.3769 | -0.0034553 | -0.031916 | -0.034998 | -0.023115 | WWTP-1
2019-10-07 02:30 | 0.10446 | 28.2 | 0.006983 | 3.273 | 3.66 | 6.094 | 0.07 | 1.4253 | 194.53 | SW | 9.09 | 957.5367 | 13284852 | 3291898 | 3291898 | 5.1741 | 1.2818 | 2.1429 | 0.022377 | NA | NA | 21803.2551 | 6102.7235 | 6102.7235 | 1.3762 | 1.3875 | -0.00072897 | 1.376 | 1.3753 | -0.00072897 | -0.011059 | -0.012494 | -0.0074736 | WWTP-1
2019-10-07 03:00 | 0.10017 | 15.6 | 0.02841 | 2.786 | 4.034 | 5.169 | 0.07 | 1.0585 | 189.714 | SW | 8.4061 | 957.5 | 9130574 | 2285414 | 2285414 | 10.092 | 2.5485 | 4.2749 | 0.051371 | 0.024983 | 0.08614 | 21803.2551 | 6102.7235 | 6102.7235 | 1.3215 | 1.3596 | 0.01081 | 1.321 | 1.3318 | 0.01081 | 0.08408 | 0.093192 | 0.055558 | WWTP-1
2019-10-07 03:30 | 0.077975 | 10.9 | 0.01731 | 3.635 | 3.773 | 3.749 | 0.07 | 0.95466 | 190.945 | SW | 7.792 | 957.645 | 9958902 | 2527457 | 2527457 | 17.0812 | 4.3923 | 6.9133 | 0.096642 | 0.046792 | 0.13967 | 21803.2551 | 6102.7235 | 6102.7235 | 1.3416 | 1.4596 | 0.076524 | 1.341 | 1.4175 | 0.076524 | 0.35164 | 0.38276 | 0.24319 | WWTP-1
2019-10-07 11:00 | 0.13616 | -2.6 | 0.003057 | 4.835 | 6.96 | 5.161 | 0.07 | 1.794 | 223.061 | SW | 11.8325 | 960.6983 | 3443163 | 824034 | 824034 | 1.1038 | 0.26245 | 0.43156 | 0.0086634 | 0.0036787 | 0.014738 | 21803.2551 | 6102.7235 | 6102.7235 | 1.2808 | 1.3114 | 0.026135 | 1.2808 | 1.3069 | 0.026135 | 1.8585 | 2.1878 | 1.3305 | WWTP-1
2019-10-08 10:30 | 0.18963 | -12.3 | 0.01114 | 3.642 | 4.588 | 5.611 | 0.07 | 2.1219 | 216.9 | SW | 11.7945 | 958.8884 | 8883284 | 2236857 | 2236857 | 1.9708 | 0.49577 | 0.78863 | 0.011717 | 0.00525 | 0.09858 | 21803.2551 | 6102.7235 | 6102.7235 | 1.3344 | 1.3821 | 0.04118 | 1.3344 | 1.3756 | 0.04118 | 1.6401 | 1.8249 | 1.1472 | WWTP-1
2019-10-08 11:00 | 0.18392 | -8.1 | 0.007517 | 4.551 | 4.496 | 6.64 | 0.07 | 2.1914 | 222.105 | SW | 13.0257 | 958.72 | 7604085 | 1888164 | 1888164 | 1.6148 | 0.40013 | 0.59174 | 0.0076663 | 0.0036536 | 0.015455 | 21803.2551 | 6102.7235 | 6102.7235 | 1.3229 | 1.3583 | 0.030029 | 1.3229 | 1.3529 | 0.030029 | 1.4597 | 1.6488 | 1.1149 | WWTP-1
2019-10-08 11:30 | 0.14552 | -5.7 | 0.001482 | 5.585 | 5.681 | 8.749 | 0.07 | 2.2802 | 204.725 | SW | 13.8292 | 958.3251 | 5999306 | 1466626 | 1466626 | 1.4524 | 0.35603 | 0.59788 | 0.0097463 | 0.0041998 | 0.015522 | 21803.2551 | 6102.7235 | 6102.7235 | 1.3344 | 1.3619 | 0.0232 | 1.3343 | 1.3575 | 0.0232 | 1.2539 | 1.4316 | 0.85253 | WWTP-1
2019-10-08 12:00 | 0.16071 | -10.1 | 0.01235 | 3.746 | 3.946 | 4.914 | 0.07 | 1.7393 | 213.61 | SW | 14.1616 | 957.8734 | 8363347 | 2206943 | 2206943 | 2.3179 | 0.62488 | 0.93822 | 0.015195 | 0.0050561 | 0.017463 | 21803.2551 | 6102.7235 | 6102.7235 | 1.3311 | 1.3654 | 0.027185 | 1.3311 | 1.3583 | 0.027185 | 0.92058 | 0.95578 | 0.63657 | WWTP-1
2019-10-08 12:30 | 0.15768 | -5.4 | 0.005514 | 4.605 | 5.313 | 4.945 | 0.07 | 1.955 | 208.741 | SW | 14.9949 | 957.4418 | 5598862 | 1371825 | 1371825 | 1.5814 | 0.39124 | 0.58687 | 0.010086 | 0.0063182 | 0.018589 | 21803.2551 | 6102.7235 | 6102.7235 | 1.3239 | 1.3526 | 0.023802 | 1.3238 | 1.3476 | 0.023802 | 1.1814 | 1.3366 | 0.89104 | WWTP-1
2019-10-08 13:00 | 0.11407 | -2.4 | 0.001284 | 4.684 | 6.051 | 6.327 | 0.07 | 1.737 | 211.644 | SW | 15.5418 | 956.9884 | 3891015 | 944451 | 944451 | 1.362 | 0.32559 | 0.53835 | 0.011159 | 0.0043798 | 0.016336 | 21803.2551 | 6102.7235 | 6102.7235 | 1.3104 | 1.3346 | 0.019752 | 1.3104 | 1.3301 | 0.019752 | 1.1383 | 1.3328 | 0.80605 | WWTP-1
2019-10-08 13:30 | 0.13609 | -4.1 | 0.006227 | 4.356 | 4.771 | 5.944 | 0.07 | 1.6137 | 215.082 | SW | 16.7678 | 956.7068 | 5071039 | 1268685 | 1268685 | 1.5142 | 0.37707 | 0.57921 | 0.0093608 | 0.0043554 | 0.016359 | 21803.2551 | 6102.7235 | 6102.7235 | 1.2954 | 1.3211 | 0.020759 | 1.2954 | 1.3161 | 0.020759 | 1.0761 | 1.2095 | 0.78741 | WWTP-1
2019-10-08 14:00 | 0.13893 | -4.6 | 0.001356 | 5.334 | 5.652 | 11.549 | 0.07 | 2.192 | 222.315 | SW | 17.4203 | 956.42 | 6136667 | 1502794 | 1502794 | 1.3767 | 0.33588 | 0.49624 | 0.0080564 | 0.0035921 | 0.012972 | 21803.2551 | 6102.7235 | 6102.7235 | 1.2739 | 1.2945 | 0.015958 | 1.2739 | 1.2899 | 0.015958 | 0.90984 | 1.0438 | 0.7065 | WWTP-1
2019-10-08 14:30 | 0.15616 | -7.9 | 0.003775 | 4.181 | 4.544 | 10.571 | 0.07 | 2.1287 | 222.51 | SW | 17.5296 | 956.0884 | 8017893 | 1975985 | 1975985 | 1.6531 | 0.40444 | 0.59184 | 0.0080985 | 0.0035557 | 0.011909 | 21803.2551 | 6102.7235 | 6102.7235 | 1.2761 | 1.2931 | 0.011719 | 1.2761 | 1.2879 | 0.011719 | 0.55644 | 0.63662 | 0.43503 | WWTP-1
2019-10-08 15:00 | 0.11518 | -7.9 | 0.006017 | 4.345 | 4.415 | 9.776 | 0.07 | 1.4338 | 233.947 | SW | 17.8626 | 955.8867 | 6258761 | 1448446 | 1448446 | 1.8012 | 0.4231 | 0.57024 | 0.011087 | NA | NA | 21803.2551 | 6102.7235 | 6102.7235 | 1.2792 | 1.4015 | 0.11413 | 1.2792 | 1.3933 | 0.11413 | 4.9736 | 5.9264 | 4.3972 | WWTP-1
2019-10-08 15:30 | 0.10879 | -6.5 | 0.01137 | 4.719 | 4.639 | 8.372 | 0.07 | 1.1673 | 249.58 | SW | 18.0717 | 955.6051 | 1900905 | 370709 | 370709 | 1.9684 | 0.35478 | 0.51077 | 0.025294 | 0.0089767 | 0.020298 | 21803.2551 | 6102.7235 | 6102.7235 | 1.2795 | 1.3106 | 0.017977 | 1.2793 | 1.2973 | 0.017977 | 0.71683 | 1.1132 | 0.77323 | WWTP-1
2019-10-08 16:00 | 0.10676 | -7.9 | 0.02428 | 4.451 | 3.774 | 6.734 | 0.07 | 0.95964 | 229.58 | SW | 18.1173 | 955.4034 | 3690227 | 951328 | 951328 | 1.8889 | 0.48542 | 0.76624 | 0.016269 | 0.0065787 | 0.021313 | 21803.2551 | 6102.7235 | 6102.7235 | 1.2776 | 1.2987 | 0.01633 | 1.2774 | 1.2938 | 0.01633 | 0.67859 | 0.73911 | 0.46823 | WWTP-1
2019-10-08 16:30 | 0.076529 | -55.8 | 0.04985 | 3.997 | 4.335 | 13.846 | 0.07 | 0.61037 | 245.045 | SW | 17.6935 | 955.2184 | 4186541 | 954849 | 954849 | 5.1332 | 1.1554 | 1.3109 | 0.042745 | 0.018503 | 0.049336 | 21803.2551 | 6102.7235 | 6102.7235 | 1.2768 | 1.3213 | 0.017098 | 1.2765 | 1.2936 | 0.017098 | 0.26144 | 0.32511 | 0.28654 | WWTP-1
2019-10-08 22:00 | 0.085775 | 8.6 | 0.01641 | 3.828 | 4.112 | 6.915 | 0.07 | 1.0946 | 204.913 | SW | 14.3304 | 954.9034 | 28401457 | 7312116 | 7312116 | 12.8028 | 3.2578 | 4.4759 | 0.046658 | NA | NA | 21803.2551 | 6102.7235 | 6102.7235 | 1.4746 | 1.4502 | -0.05516 | 1.4746 | 1.4195 | -0.05516 | -0.33818 | -0.37199 | -0.27075 | WWTP-1
2019-10-08 23:00 | 0.079036 | 4 | 0.06701 | 4.827 | 4.433 | 10.868 | 0.07 | 0.88285 | 216.273 | SW | 15.8639 | 955.1783 | 48002957 | 13011403 | 13011403 | 19.4917 | 5.3072 | 6.4222 | 0.041812 | NA | NA | 21803.2551 | 6102.7235 | 6102.7235 | 1.2967 | 1.3593 | 0.015788 | 1.2967 | 1.3125 | 0.015788 | 0.063578 | 0.065357 | 0.05401 | WWTP-1
2019-10-08 23:30 | 0.12089 | 9.6 | 0.02339 | 4.303 | 3.224 | 6.317 | 0.07 | 1.4135 | 192.32 | SW | 16.0209 | 955.3 | 15637068 | 3845122 | 3845122 | 5.1754 | 1.2717 | 2.3921 | 0.020894 | NA | NA | 21803.2551 | 6102.7235 | 6102.7235 | 1.3074 | 1.3597 | 0.041237 | 1.3072 | 1.3485 | 0.041237 | 0.62542 | 0.71242 | 0.37874 | WWTP-1
2019-10-09 00:30 | 0.19561 | 46.7 | 0.009192 | 3.662 | 3.403 | 7.403 | 0.07 | 2.4939 | 202.064 | SW | 14.7488 | 955.9466 | 17366652 | 4418012 | 4418012 | 3.3122 | 0.84529 | 1.2476 | 0.011831 | NA | NA | 21803.2551 | 6102.7235 | 6102.7235 | 1.2673 | 1.2766 | 0.00065213 | 1.2673 | 1.2679 | 0.00065213 | 0.015454 | 0.016949 | 0.011484 | WWTP-1
2019-10-09 01:00 | 0.20865 | 101.7 | 0.00801 | 2.879 | 2.508 | 4.431 | 0.07 | 2.692 | 185.939 | SW | 14.2348 | 955.9333 | 4938740 | 1294281 | 1294281 | 2.8489 | 0.75127 | 1.9167 | 0.021153 | NA | NA | 21803.2551 | 6102.7235 | 6102.7235 | 1.321 | 1.2875 | -0.036039 | 1.3208 | 1.2848 | -0.036039 | -0.99293 | -1.0539 | -0.41308 | WWTP-1
2019-10-09 02:00 | 0.20483 | 69.8 | 0.005675 | 3.325 | 2.735 | 5.753 | 0.07 | 2.8326 | 193.72 | SW | 14.1706 | 955.5483 | 10690953 | 2601722 | 2601722 | 3.1804 | 0.77822 | 1.3474 | 0.022304 | NA | NA | 21803.2551 | 6102.7235 | 6102.7235 | 1.3246 | 1.3086 | -0.023696 | 1.3246 | 1.3009 | -0.023696 | -0.58482 | -0.66896 | -0.38637 | WWTP-1
2019-10-09 02:30 | 0.22263 | 134.7 | 0.004835 | 3.345 | 3.016 | 6.64 | 0.07 | 3.1462 | 200.502 | SW | 13.8561 | 955.535 | 13532634 | 3478189 | 3478189 | 3.4399 | 0.89043 | 1.3005 | 0.013692 | NA | NA | 21803.2551 | 6102.7235 | 6102.7235 | 1.3217 | 1.3164 | -0.016002 | 1.3217 | 1.3057 | -0.016002 | -0.36514 | -0.39483 | -0.27032 | WWTP-1
2019-10-09 03:00 | 0.18855 | 69.6 | 0.003801 | 3.742 | 3.403 | 10.54 | 0.07 | 2.7966 | 202.822 | SW | 13.845 | 955.4017 | 16200666 | 4190895 | 4190895 | 4.0618 | 1.0473 | 1.4726 | 0.01704 | NA | NA | 21803.2551 | 6102.7235 | 6102.7235 | 1.2975 | 1.3065 | -0.0024517 | 1.2975 | 1.295 | -0.0024517 | -0.047378 | -0.051432 | -0.036577 | WWTP-1
2019-10-09 03:30 | 0.16947 | 56 | 0.004929 | 3.767 | 4.327 | 12.141 | 0.07 | 2.4153 | 207.636 | SW | 13.9 | 955.4966 | 17679659 | 4647005 | 4647005 | 4.6746 | 1.2232 | 1.4854 | 0.016445 | 0.0075467 | 0.021187 | 21803.2551 | 6102.7235 | 6102.7235 | 1.2886 | 1.2977 | -0.005204 | 1.2886 | 1.2834 | -0.005204 | -0.087382 | -0.093471 | -0.076968 | WWTP-1
2019-10-09 04:00 | 0.18955 | 101.9 | 0.008006 | 3.342 | 2.915 | 5.726 | 0.07 | 2.448 | 199.128 | SW | 13.9 | 955.485 | 13145585 | 3325541 | 3325541 | 4.1815 | 1.0589 | 1.5972 | 0.020152 | NA | NA | 21803.2551 | 6102.7235 | 6102.7235 | 1.3014 | 1.2984 | -0.01566 | 1.3014 | 1.2857 | -0.01566 | -0.29396 | -0.32491 | -0.21541 | WWTP-1
2019-10-09 04:30 | 0.19546 | 127.4 | 0.006983 | 3.199 | 2.912 | 5.021 | 0.07 | 2.5824 | 195.137 | SW | 13.9 | 955.3217 | 10625647 | 2642426 | 2642426 | 3.4943 | 0.86397 | 1.4432 | 0.016621 | NA | NA | 21803.2551 | 6102.7235 | 6102.7235 | 1.2989 | 1.3065 | -0.0018243 | 1.2989 | 1.2971 | -0.0018243 | -0.040979 | -0.04639 | -0.027771 | WWTP-1
2019-10-09 05:00 | 0.17935 | 80.5 | 0.00842 | 3.947 | 3.79 | 9.127 | 0.07 | 2.298 | 208.724 | SW | 13.8284 | 955.3466 | 16537770 | 4335454 | 4335454 | 4.6 | 1.213 | 1.4339 | 0.022336 | 0.00876 | 0.022087 | 21803.2551 | 6102.7235 | 6102.7235 | 1.2979 | 1.2965 | -0.015564 | 1.2979 | 1.2824 | -0.015564 | -0.26558 | -0.2819 | -0.23847 | WWTP-1
2019-10-09 05:30 | 0.12276 | 33.9 | 0.0112 | 4.287 | 4.019 | 9.072 | 0.07 | 1.5187 | 208.29 | SW | 13.6667 | 955.3184 | 19016241 | 5021075 | 5021075 | 7.7543 | 2.0341 | 2.3676 | 0.025734 | 0.011424 | 0.029507 | 21803.2551 | 6102.7235 | 6102.7235 | 1.2845 | 1.3038 | -0.0040202 | 1.2845 | 1.2805 | -0.0040202 | -0.040695 | -0.043421 | -0.037305 | WWTP-1
2019-10-09 06:00 | 0.12048 | 46.4 | 0.01367 | 4.145 | 3.622 | 8.321 | 0.07 | 1.4156 | 203.813 | SW | 13.5817 | 955.1534 | 16971817 | 4446150 | 4446150 | 7.2773 | 1.9017 | 2.4813 | 0.025117 | 0.011509 | 0.030672 | 21803.2551 | 6102.7235 | 6102.7235 | 1.2847 | 1.3053 | -8.1642e-05 | 1.2847 | 1.2846 | -8.1642e-05 | -0.00088058 | -0.00094318 | -0.00072287 | WWTP-1
2019-10-09 06:30 | 0.066141 | 11 | 0.007265 | 4.796 | 4.742 | 14.212 | 0.07 | 0.95368 | 219.304 | SW | 13.5 | 955.0184 | 24203299 | 6211975 | 6211975 | 15.4567 | 3.9558 | 3.5948 | 0.046651 | 0.018993 | 0.042527 | 21803.2551 | 6102.7235 | 6102.7235 | 1.2619 | 1.322 | 0.0038592 | 1.2619 | 1.2657 | 0.0038592 | 0.019598 | 0.021434 | 0.023586 | WWTP-1
2019-10-09 10:30 | 0.11645 | -20.3 | 0.009767 | 5.083 | 5.417 | 9.646 | 0.07 | 1.3686 | 237.928 | SW | 11.8834 | 956.3333 | 2724947 | 565870 | 565870 | 2.6517 | 0.55182 | 0.85765 | 0.019176 | 0.010004 | 0.023825 | 21803.2551 | 6102.7235 | 6102.7235 | 1.248 | 1.3246 | 0.058793 | 1.2478 | 1.3066 | 0.058793 | 1.7403 | 2.3408 | 1.5061 | WWTP-1
2019-10-09 11:00 | 0.1581 | -32.3 | 0.01166 | 3.04 | 4.906 | 4.696 | 0.07 | 1.8131 | 188.155 | SW | 11.5814 | 956.5116 | 3835623 | 948187 | 948187 | 2.8401 | 0.71495 | 1.1749 | 0.036667 | 0.017187 | 0.036235 | 21803.2551 | 6102.7235 | 6102.7235 | 1.2755 | 1.3071 | 0.022819 | 1.2753 | 1.2982 | 0.022819 | 0.63064 | 0.7012 | 0.42671 | WWTP-1
2019-10-09 11:30 | 0.2309 | -362.7 | 0.007144 | 4.691 | 4.923 | 11.565 | 0.07 | 3.0025 | 227.587 | SW | 11.673 | 956.8283 | 9239047 | 2093007 | 2093007 | 1.8239 | 0.4141 | 0.51382 | 0.0074923 | 0.0035829 | 0.0082327 | 21803.2551 | 6102.7235 | 6102.7235 | 1.256 | 1.2932 | 0.027586 | 1.256 | 1.2836 | 0.027586 | 1.1872 | 1.4636 | 1.1795 | WWTP-1
2019-10-09 12:00 | 0.24096 | 820.1 | 0.00559 | 5.136 | 4.886 | 13.98 | 0.07 | 3.2963 | 223.628 | SW | 11.4935 | 957.2058 | 11280455 | 2660676 | 2660676 | 1.9888 | 0.46923 | 0.53967 | 0.0094514 | 0.0032483 | 0.0079105 | 21803.2551 | 6102.7235 | 6102.7235 | 1.2684 | 1.2994 | 0.021948 | 1.2684 | 1.2903 | 0.021948 | 0.86624 | 1.0276 | 0.89351 | WWTP-1
2019-10-09 12:30 | 0.27046 | -3703.6 | 0.007627 | 4.592 | 4.895 | 9.237 | 0.07 | 3.4804 | 216.204 | SW | 11.0433 | 957.4534 | 12175112 | 3038007 | 3038007 | 2.231 | 0.55497 | 0.63393 | 0.0089343 | 0.0039684 | 0.0092634 | 21803.2551 | 6102.7235 | 6102.7235 | 1.2668 | 1.2951 | 0.020426 | 1.2668 | 1.2872 | 0.020426 | 0.71866 | 0.80863 | 0.7079 | WWTP-1
2019-10-09 13:00 | 0.13735 | -38.8 | 0.002071 | 5.336 | 6.536 | 19.42 | 0.07 | 2.1722 | 218.334 | SW | 11.0222 | 957.4732 | 9769623 | 2357243 | 2357243 | 2.6953 | 0.64626 | 0.82223 | 0.012186 | 0.0051396 | 0.015936 | 21803.2551 | 6102.7235 | 6102.7235 | 1.2646 | 1.3043 | 0.028762 | 1.2646 | 1.2934 | 0.028762 | 0.83762 | 0.97779 | 0.76852 | WWTP-1
2019-10-09 13:30 | 0.22248 | -276.3 | 0.007409 | 4.701 | 4.888 | 12.56 | 0.07 | 2.8704 | 220.506 | SW | 10.9548 | 957.9667 | 11319501 | 2700219 | 2700219 | 2.2544 | 0.53482 | 0.61995 | 0.010319 | 0.0036927 | 0.0092103 | 21803.2551 | 6102.7235 | 6102.7235 | 1.2685 | 1.3017 | 0.023743 | 1.2685 | 1.2922 | 0.023743 | 0.82665 | 0.97534 | 0.84141 | WWTP-1
2019-10-09 14:00 | 0.36661 | -520.7 | 0.006115 | 3.953 | 3.624 | 7.222 | 0.07 | 4.9125 | 203.244 | SW | 10.6217 | 957.9867 | 12645889 | 3247152 | 3247152 | 1.8867 | 0.48738 | 0.67166 | 0.009707 | 0.0037781 | 0.010848 | 21803.2551 | 6102.7235 | 6102.7235 | 1.2706 | 1.2967 | 0.020283 | 1.2706 | 1.2909 | 0.020283 | 0.84385 | 0.91432 | 0.66347 | WWTP-1
2019-10-09 14:30 | 0.22894 | -108 | 0.005031 | 4.915 | 3.941 | 9.981 | 0.07 | 3.1597 | 210.781 | SW | 10.534 | 957.9799 | 12919470 | 3345963 | 3345963 | 2.7272 | 0.70484 | 0.82816 | 0.011489 | 0.0050895 | 0.01238 | 21803.2551 | 6102.7235 | 6102.7235 | 1.2682 | 1.3066 | 0.029492 | 1.2682 | 1.2977 | 0.029492 | 0.84879 | 0.91925 | 0.78237 | WWTP-1
2019-10-09 15:00 | 0.18376 | -27.9 | 0.0112 | 4.007 | 4.422 | 9.39 | 0.07 | 2.1179 | 235.569 | SW | 10.6733 | 958 | 1938311 | 680250 | 680250 | 1.2159 | 0.42854 | 0.61556 | 0.016965 | 0.0074108 | 0.01502 | 21803.2551 | 6102.7235 | 6102.7235 | 1.2717 | 1.3204 | 0.032992 | 1.2717 | 1.3047 | 0.032992 | 2.1297 | 1.6914 | 1.1775 | WWTP-1
2019-10-09 15:30 | 0.15574 | -22.1 | 0.005825 | 4.425 | 4.609 | 12.649 | 0.07 | 2.0376 | 225.708 | SW | 11.0709 | 957.9017 | 7140318 | 1593114 | 1593114 | 2.0152 | 0.44975 | 0.57773 | 0.010337 | 0.0040537 | 0.011214 | 21803.2551 | 6102.7235 | 6102.7235 | 1.2667 | 1.3132 | 0.036113 | 1.2667 | 1.3028 | 0.036113 | 1.4066 | 1.7641 | 1.3733 | WWTP-1
2019-10-09 16:30 | 0.10425 | -6.4 | 0.0005192 | 6.971 | 6.409 | 22.081 | 0.07 | 1.9117 | 212.806 | SW | 10.2616 | 958.0667 | 5873567 | 1440328 | 1440328 | 2.0414 | 0.49884 | 0.67588 | 0.01147 | 0.0053661 | 0.015518 | 21803.2551 | 6102.7235 | 6102.7235 | 1.2742 | 1.3259 | 0.043526 | 1.2742 | 1.3178 | 0.043526 | 1.6736 | 1.917 | 1.4148 | WWTP-1
2019-10-09 17:00 | 0.14159 | -35.3 | 0.006716 | 3.883 | 3.345 | 7.089 | 0.07 | 1.8235 | 201.609 | SW | 10.4317 | 958.0017 | 9907454 | 2494869 | 2494869 | 3.8826 | 0.98469 | 1.4915 | 0.019169 | 0.0093144 | 0.029273 | 21803.2551 | 6102.7235 | 6102.7235 | 1.2986 | 1.334 | 0.023236 | 1.2986 | 1.3218 | 0.023236 | 0.46975 | 0.51843 | 0.34227 | WWTP-1
2019-10-09 17:30 | 0.13978 | -127.7 | 0.007558 | 3.415 | 3.709 | 7.862 | 0.07 | 1.7886 | 193.527 | SW | 10.2507 | 958.0816 | 8283672 | 2069231 | 2069231 | 3.1428 | 0.78227 | 1.3818 | 0.022945 | NA | NA | 21803.2551 | 6102.7235 | 6102.7235 | 1.2935 | 1.3312 | 0.029075 | 1.2934 | 1.3225 | 0.029075 | 0.72615 | 0.81657 | 0.46228 | WWTP-1
2019-10-09 18:00 | 0.19507 | 138.5 | 0.01134 | 3.087 | 2.902 | 4.789 | 0.07 | 2.3392 | 184.563 | SW | 10.086 | 958.1333 | 4374169 | 1104852 | 1104852 | 2.6152 | 0.65014 | 1.7689 | 0.026631 | 0.0084297 | 0.049131 | 21803.2551 | 6102.7235 | 6102.7235 | 1.3145 | 1.3405 | 0.023444 | 1.3142 | 1.3376 | 0.023444 | 0.70363 | 0.79222 | 0.29118 | WWTP-1
2019-10-09 18:30 | 0.15811 | 128.8 | 0.01667 | 3.446 | 2.797 | 4.84 | 0.07 | 1.7452 | 198.184 | SW | 10.0873 | 958.1949 | 12105055 | 3040945 | 3040945 | 5.0136 | 1.2698 | 1.962 | 0.021606 | 0.010887 | 0.038426 | 21803.2551 | 6102.7235 | 6102.7235 | 1.3642 | 1.3673 | -0.010629 | 1.3642 | 1.3536 | -0.010629 | -0.1664 | -0.18389 | -0.11902 | WWTP-1
2019-10-09 19:00 | 0.13675 | 35.1 | 0.06793 | 4.279 | 3.317 | 5.348 | 0.07 | 1.0706 | 207.162 | SW | 10.4389 | 958.4816 | 17471241 | 4581471 | 4581471 | 8.022 | 2.0965 | 2.5241 | 0.029725 | 0.012299 | 0.031282 | 21803.2551 | 6102.7235 | 6102.7235 | 1.3467 | 1.3432 | -0.026473 | 1.3461 | 1.3196 | -0.026473 | -0.25903 | -0.27742 | -0.23042 | WWTP-1
2019-10-09 20:00 | 0.14572 | 20.5 | 0.01156 | 4.04 | 3.484 | 10.341 | 0.07 | 1.8346 | 206.468 | SW | 10.3077 | 958.4333 | 22551138 | 6060274 | 6060274 | 7.3666 | 1.9876 | 2.4256 | 0.02251 | 0.010903 | 0.026131 | 21803.2551 | 6102.7235 | 6102.7235 | 1.3951 | 1.3752 | -0.039744 | 1.3951 | 1.3554 | -0.039744 | -0.42347 | -0.4393 | -0.35997 | WWTP-1
2019-10-09 20:30 | 0.1047 | 11.6 | 0.01878 | 3.824 | 3.715 | 7.874 | 0.07 | 1.2517 | 196.96 | SW | 10.0211 | 958.45 | 19570087 | 4974383 | 4974383 | 9.9058 | 2.502 | 3.839 | 0.034974 | NA | NA | 21803.2551 | 6102.7235 | 6102.7235 | 1.4162 | 1.3867 | -0.054388 | 1.4161 | 1.3617 | -0.054388 | -0.43096 | -0.47756 | -0.31125 | WWTP-1
2019-10-09 21:00 | 0.1218 | 25.6 | 0.03981 | 4.644 | 4.047 | 7.766 | 0.07 | 1.1372 | 216.424 | SW | 9.9899 | 958.7766 | 18682491 | 4828766 | 4828766 | 8.1661 | 2.115 | 2.189 | 0.026572 | 0.011626 | 0.026234 | 21803.2551 | 6102.7235 | 6102.7235 | 1.3621 | 1.5028 | 0.11323 | 1.362 | 1.4752 | 0.11323 | 1.0884 | 1.1762 | 1.1364 | WWTP-1
2019-10-09 21:30 | 0.16828 | 37.9 | 0.01338 | 3.394 | 3.014 | 6.776 | 0.07 | 1.9987 | 196.948 | SW | 10.2326 | 958.885 | 14180280 | 3551265 | 3551265 | 4.745 | 1.1867 | 1.8922 | 0.019598 | NA | NA | 21803.2551 | 6102.7235 | 6102.7235 | 1.3611 | 1.4086 | 0.034304 | 1.361 | 1.3953 | 0.034304 | 0.56745 | 0.63506 | 0.39829 | WWTP-1
2019-10-09 22:00 | 0.25995 | 66.7 | 0.008754 | 3.238 | 2.507 | 5.29 | 0.07 | 3.3174 | 197.115 | SW | 10.6096 | 958.815 | 12651343 | 3141937 | 3141937 | 3.0707 | 0.7646 | 1.1881 | 0.024469 | NA | NA | 21803.2551 | 6102.7235 | 6102.7235 | 1.3495 | 1.3567 | -0.0021249 | 1.3495 | 1.3473 | -0.0021249 | -0.054316 | -0.061057 | -0.039291 | WWTP-1
2019-10-09 22:30 | 0.20149 | 65.7 | 0.01398 | 3.094 | 2.643 | 4.967 | 0.07 | 2.3358 | 192.19 | SW | 10.4064 | 958.9167 | 9637225 | 2342631 | 2342631 | 3.1122 | 0.75679 | 1.4423 | 0.016428 | NA | NA | 21803.2551 | 6102.7235 | 6102.7235 | 1.3551 | 1.3381 | -0.024223 | 1.3551 | 1.3308 | -0.024223 | -0.61091 | -0.70319 | -0.36898 | WWTP-1
2019-10-09 23:00 | 0.21807 | 81.6 | 0.00609 | 4.396 | 3.67 | 8.829 | 0.07 | 2.9716 | 203.174 | SW | 10.2846 | 958.918 | 15457724 | 4037840 | 4037840 | 3.6001 | 0.94229 | 1.2629 | 0.016921 | 0.0073234 | 0.017118 | 21803.2551 | 6102.7235 | 6102.7235 | 1.3342 | 1.3384 | -0.0060015 | 1.3342 | 1.3282 | -0.0060015 | -0.13085 | -0.13993 | -0.10441 | WWTP-1
2019-10-09 23:30 | 0.22934 | 123.6 | 0.008259 | 4.299 | 3.949 | 9.762 | 0.07 | 2.935 | 207.901 | SW | 10.063 | 958.9184 | 15424131 | 4073897 | 4073897 | 3.2671 | 0.8637 | 1.0306 | 0.011941 | 0.0058132 | 0.014875 | 21803.2551 | 6102.7235 | 6102.7235 | 1.2983 | 1.3271 | 0.018944 | 1.2983 | 1.3172 | 0.018944 | 0.45511 | 0.48187 | 0.40384 | WWTP-1
2019-10-10 | 0.12465 | 16.4 | 0.009088 | 3.948 | 4.264 | 11.188 | 0.07 | 1.6672 | 205.689 | SW | 10.0673 | 958.915 | 22997409 | 6103290 | 6103290 | 8.5357 | 2.256 | 2.8229 | 0.044211 | 0.012264 | 0.032214 | 21803.2551 | 6102.7235 | 6102.7235 | 1.2981 | 1.3407 | 0.019376 | 1.2981 | 1.3174 | 0.019376 | 0.17818 | 0.1887 | 0.1508 | WWTP-1
2019-10-10 01:00 | 0.07059 | 15.2 | 0.04821 | 3.901 | 5.776 | 6.467 | 0.07 | 0.65378 | 198.257 | SW | 9.4515 | 958.95 | 15554204 | 3993720 | 3993720 | 12.6631 | 3.2946 | 4.5112 | 0.045748 | 0.022166 | 0.055673 | 21803.2551 | 6102.7235 | 6102.7235 | 1.3213 | 1.4102 | 0.056691 | 1.3208 | 1.3775 | 0.056691 | 0.3514 | 0.37804 | 0.27609 | WWTP-1
2019-10-10 01:30 | 0.15073 | 25.7 | 0.02237 | 3.608 | 2.775 | 5.29 | 0.07 | 1.6255 | 201.721 | SW | 10.4205 | 958.8034 | 17968548 | 4681066 | 4681066 | 7.5061 | 1.9439 | 2.7333 | 0.028521 | NA | NA | 21803.2551 | 6102.7235 | 6102.7235 | 1.349 | 1.3697 | -0.0011432 | 1.349 | 1.3479 | -0.0011432 | -0.011954 | -0.01292 | -0.0091885 | WWTP-1
2019-10-10 02:00 | 0.18127 | 53.1 | 0.007712 | 3.021 | 2.538 | 5.834 | 0.07 | 2.3812 | 197.149 | SW | 10.6169 | 958.7 | 13226038 | 3259725 | 3259725 | 4.3936 | 1.0873 | 1.7027 | 0.019232 | NA | NA | 21803.2551 | 6102.7235 | 6102.7235 | 1.3461 | 1.3415 | -0.017863 | 1.3461 | 1.3282 | -0.017863 | -0.31913 | -0.36093 | -0.23048 | WWTP-1
2019-10-10 02:30 | 0.21323 | 49.2 | 0.007936 | 3.063 | 2.633 | 5.406 | 0.07 | 2.7922 | 196.267 | SW | 10.7416 | 958.685 | 12744870 | 3109895 | 3109895 | 3.6168 | 0.88261 | 1.3986 | 0.019763 | NA | NA | 21803.2551 | 6102.7235 | 6102.7235 | 1.3603 | 1.3378 | -0.032974 | 1.3603 | 1.3273 | -0.032974 | -0.7156 | -0.82079 | -0.51796 | WWTP-1
2019-10-10 03:00 | 0.21456 | 44.3 | 0.01004 | 2.888 | 2.57 | 5.193 | 0.07 | 2.6914 | 194.91 | SW | 10.72 | 958.6983 | 11986090 | 2968433 | 2968433 | 3.5466 | 0.87933 | 1.4745 | 0.015734 | NA | NA | 21803.2551 | 6102.7235 | 6102.7235 | 1.3519 | 1.332 | -0.029527 | 1.3519 | 1.3224 | -0.029527 | -0.65347 | -0.73772 | -0.43994 | WWTP-1
2019-10-10 03:30 | 0.21622 | 35.9 | 0.005683 | 3.719 | 3.067 | 7.647 | 0.07 | 3.0355 | 201.441 | SW | 10.73 | 958.9449 | 17030185 | 4429996 | 4429996 | 4.2242 | 1.1061 | 1.5775 | 0.015077 | NA | NA | 21803.2551 | 6102.7235 | 6102.7235 | 1.3302 | 1.3295 | -0.01314 | 1.3302 | 1.3171 | -0.01314 | -0.24417 | -0.26099 | -0.183 | WWTP-1
2019-10-10 04:00 | 0.20642 | 40.4 | 0.005759 | 3.507 | 3.116 | 7.911 | 0.07 | 2.8828 | 201.9 | SW | 10.7784 | 959.0816 | 16927074 | 4385800 | 4385800 | 4.3541 | 1.1168 | 1.5932 | 0.01784 | NA | NA | 21803.2551 | 6102.7235 | 6102.7235 | 1.3291 | 1.3295 | -0.011825 | 1.3291 | 1.3173 | -0.011825 | -0.21317 | -0.23261 | -0.16306 | WWTP-1
2019-10-10 04:30 | 0.20036 | 38 | 0.01184 | 3.585 | 2.972 | 7.001 | 0.07 | 2.4406 | 203.554 | SW | 10.6484 | 959.2449 | 17752590 | 4688278 | 4688278 | 4.9197 | 1.3011 | 1.7817 | 0.016127 | NA | NA | 21803.2551 | 6102.7235 | 6102.7235 | 1.3363 | 1.3405 | -0.0098229 | 1.3363 | 1.3264 | -0.0098229 | -0.15672 | -0.16587 | -0.12113 | WWTP-1
2019-10-10 05:00 | 0.12116 | 9.9 | 0.01373 | 4.345 | 4.335 | 14.804 | 0.07 | 1.5728 | 218.335 | SW | 10.586 | 959.5133 | 26375468 | 6766512 | 6766512 | 9.0844 | 2.3221 | 2.0572 | 0.02478 | NA | NA | 21803.2551 | 6102.7235 | 6102.7235 | 1.3264 | 1.3372 | -0.021655 | 1.3264 | 1.3048 | -0.021655 | -0.1871 | -0.20488 | -0.23126 | WWTP-1
2019-10-10 05:30 | 0.23494 | 62 | 0.02781 | 3.991 | 3.357 | 6.307 | 0.07 | 2.3228 | 209.681 | SW | 10.2707 | 959.6816 | 16454341 | 4340033 | 4340033 | 4.0564 | 1.0689 | 1.2207 | 0.015577 | 0.0068486 | 0.015299 | 21803.2551 | 6102.7235 | 6102.7235 | 1.3193 | 1.3368 | 0.0058121 | 1.3193 | 1.3251 | 0.0058121 | 0.11246 | 0.11946 | 0.1046 | WWTP-1
2019-10-10 06:00 | 0.19463 | 35 | 0.02019 | 3.292 | 2.872 | 5.602 | 0.07 | 2.1173 | 199.6 | SW | 9.9668 | 959.6333 | 15735189 | 4021160 | 4021160 | 4.9374 | 1.2726 | 1.8409 | 0.022216 | NA | NA | 21803.2551 | 6102.7235 | 6102.7235 | 1.3205 | 1.3418 | 0.0075834 | 1.3205 | 1.3281 | 0.0075834 | 0.12056 | 0.13091 | 0.090503 | WWTP-1
2019-10-10 06:30 | 0.12365 | 11.4 | 0.04722 | 3.893 | 3.858 | 10.19 | 0.07 | 1.1929 | 217.479 | SW | 9.687 | 959.9133 | 25324266 | 6515967 | 6515967 | 9.7676 | 2.5111 | 2.3949 | 0.025538 | 0.01233 | 0.031584 | 21803.2551 | 6102.7235 | 6102.7235 | 1.2938 | 1.3566 | 0.02801 | 1.2938 | 1.3218 | 0.02801 | 0.22508 | 0.24505 | 0.25695 | WWTP-1
2019-10-10 07:00 | 0.11149 | 10 | 0.01776 | 4.279 | 5.244 | 11.85 | 0.07 | 1.3724 | 205.418 | SW | 10.0625 | 960.2231 | 25612174 | 6773327 | 6773327 | 10.4202 | 2.7489 | 3.2855 | 0.030307 | 0.014487 | 0.035735 | 21803.2551 | 6102.7235 | 6102.7235 | 1.2863 | 1.5346 | 0.21948 | 1.2863 | 1.5058 | 0.21948 | 1.6532 | 1.7541 | 1.4676 | WWTP-1
2019-10-10 07:30 | 0.12413 | 17.8 | 0.03535 | 4.768 | 3.86 | 5.339 | 0.07 | 1.2289 | 198.828 | SW | 10.4669 | 960.7599 | 16976389 | 4328965 | 4328965 | 8.589 | 2.1731 | 3.133 | 0.034802 | 0.013381 | 0.03763 | 21803.2551 | 6102.7235 | 6102.7235 | 1.2825 | 1.432 | 0.12862 | 1.2819 | 1.4106 | 0.12862 | 1.1754 | 1.3003 | 0.90195 | WWTP-1
2019-10-10 08:00 | 0.13901 | 49.3 | 0.01142 | 3.927 | 4.154 | 11.417 | 0.07 | 1.6928 | 214.248 | SW | 10.7056 | 960.9483 | 17663743 | 4634087 | 4634087 | 5.9036 | 1.5336 | 1.5794 | 0.019135 | 0.010051 | 0.02094 | 21803.2551 | 6102.7235 | 6102.7235 | 1.2932 | 1.4068 | 0.09477 | 1.2932 | 1.388 | 0.09477 | 1.26 | 1.3577 | 1.3183 | WWTP-1
2019-10-10 08:30 | 0.18694 | 168.5 | 0.02469 | 3.971 | 3.402 | 8.578 | 0.07 | 1.8747 | 225.809 | SW | 11.0942 | 961.2582 | 11188111 | 2548707 | 2548707 | 3.0445 | 0.68727 | 0.77944 | 0.011118 | 0.0053102 | 0.012745 | 21803.2551 | 6102.7235 | 6102.7235 | 1.2875 | 1.3718 | 0.068871 | 1.2875 | 1.3564 | 0.068871 | 1.7756 | 2.2016 | 1.9412 | WWTP-1
2019-10-10 09:00 | 0.15285 | 98.8 | 0.006723 | 4.436 | 4.626 | 13.638 | 0.07 | 2.0406 | 227.869 | SW | 11.1867 | 961.8231 | 11233207 | 2495291 | 2495291 | 3.1486 | 0.69809 | 0.82291 | 0.013615 | NA | NA | 21803.2551 | 6102.7235 | 6102.7235 | 1.2847 | 1.3631 | 0.061979 | 1.2847 | 1.3467 | 0.061979 | 1.5451 | 1.9506 | 1.6547 | WWTP-1
2019-10-10 09:30 | 0.16245 | -39.4 | 0.0128 | 4.307 | 3.885 | 7.222 | 0.07 | 1.8345 | 236.962 | SW | 11.0254 | 962.1667 | 3638222 | 719054 | 719054 | 2.844 | 0.55624 | 0.90138 | 0.02741 | 0.0081326 | 0.018323 | 21803.2551 | 6102.7235 | 6102.7235 | 1.2859 | 1.3813 | 0.074727 | 1.2859 | 1.3606 | 0.074727 | 2.0624 | 2.9515 | 1.8214 | WWTP-1
2019-10-10 10:00 | 0.17069 | -31.6 | 0.01018 | 4.152 | 4.179 | 7.507 | 0.07 | 2.0155 | 217.159 | SW | 11.75 | 962.1333 | 9380995 | 2308609 | 2308609 | 2.9493 | 0.72543 | 0.85004 | 0.013069 | 0.0061788 | 0.01556 | 21803.2551 | 6102.7235 | 6102.7235 | 1.2888 | 1.3596 | 0.059351 | 1.2888 | 1.3481 | 0.059351 | 1.5795 | 1.7975 | 1.534 | WWTP-1
2019-10-10 10:30 | 0.20376 | -159.7 | 0.01909 | 4.224 | 4.12 | 7.144 | 0.07 | 2.1395 | 240.761 | SW | 12.3692 | 962.2782 | 3430618 | 680180 | 680180 | 2.1477 | 0.41863 | 0.77074 | 0.012399 | 0.0065821 | 0.016603 | 21803.2551 | 6102.7235 | 6102.7235 | 1.2859 | 1.3744 | 0.070886 | 1.2859 | 1.3567 | 0.070886 | 2.5907 | 3.7202 | 2.0206 | WWTP-1
2019-10-10 11:00 | 0.22242 | -114.3 | 0.01298 | 4.357 | 4.168 | 8.775 | 0.07 | 2.5436 | 231.146 | SW | 12.6133 | 962.45 | 7463555 | 1603563 | 1603563 | 1.7188 | 0.36947 | 0.52641 | 0.01668 | 0.005763 | 0.0081731 | 21803.2551 | 6102.7235 | 6102.7235 | 1.2823 | 1.3499 | 0.057487 | 1.2823 | 1.3398 | 0.057487 | 2.6253 | 3.4184 | 2.3993 | WWTP-1
2019-10-10 11:30 | 0.18587 | -61.2 | 0.003806 | 6.229 | 6.055 | 17.288 | 0.07 | 2.683 | 223.367 | SW | 12.7367 | 962.4667 | 9200388 | 2149648 | 2149648 | 1.9413 | 0.45558 | 0.56172 | 0.0081447 | 0.0038194 | 0.010338 | 21803.2551 | 6102.7235 | 6102.7235 | 1.2805 | 1.3477 | 0.05851 | 1.2805 | 1.339 | 0.05851 | 2.3657 | 2.8216 | 2.2884 | WWTP-1
2019-10-10 12:00 | 0.252 | -39.5 | 0.01525 | 4.321 | 4.127 | 6.872 | 0.07 | 2.7353 | 218.246 | SW | 13.3095 | 962.335 | 9289352 | 2258135 | 2258135 | 2.0618 | 0.49971 | 0.59939 | 0.0094165 | 0.0041344 | 0.010135 | 21803.2551 | 6102.7235 | 6102.7235 | 1.2711 | 1.335 | 0.05561 | 1.2711 | 1.3267 | 0.05561 | 2.117 | 2.4449 | 2.0383 | WWTP-1
2019-10-10 12:30 | 0.26412 | -58.8 | 0.008643 | 3.844 | 3.92 | 7.312 | 0.07 | 3.2638 | 242.392 | SW | 13.6585 | 962.3466 | 2984669 | 548847 | 548847 | 1.4219 | 0.25936 | 0.60928 | 0.010558 | 0.0043779 | 0.014573 | 21803.2551 | 6102.7235 | 6102.7235 | 1.2635 | 1.3306 | 0.054719 | 1.2635 | 1.3182 | 0.054719 | 3.0205 | 4.6351 | 1.9731 | WWTP-1
2019-10-10 13:00 | 0.20673 | -30.3 | 0.007309 | 4.116 | 4.514 | 9.168 | 0.07 | 2.6079 | 238.341 | SW | 13.0835 | 962.5167 | 3306402 | 644823 | 644823 | 1.8545 | 0.36319 | 0.62437 | 0.01217 | 0.005532 | 0.014534 | 21803.2551 | 6102.7235 | 6102.7235 | 1.2649 | 1.3391 | 0.059831 | 1.2649 | 1.3247 | 0.059831 | 2.5323 | 3.6192 | 2.1053 | WWTP-1
2019-10-10 13:30 | 0.2393 | -42.7 | 0.008213 | 4.423 | 4.527 | 8.936 | 0.07 | 2.9718 | 233.96 | SW | 13.145 | 962.565 | 4086212 | 846471 | 846471 | 1.9724 | 0.40808 | 0.53736 | 0.016012 | 0.0059263 | 0.013534 | 21803.2551 | 6102.7235 | 6102.7235 | 1.2709 | 1.3273 | 0.043079 | 1.2709 | 1.314 | 0.043079 | 1.7144 | 2.3192 | 1.7613 | WWTP-1
2019-10-10 14:00 | 0.26079 | -33.4 | 0.01401 | 3.868 | 4.137 | 7.001 | 0.07 | 2.8737 | 235.847 | SW | 13.6896 | 962.4701 | 3582705 | 723163 | 723163 | 1.7844 | 0.3561 | 0.52624 | 0.014351 | 0.0055291 | 0.012894 | 21803.2551 | 6102.7235 | 6102.7235 | 1.2659 | 1.3286 | 0.050446 | 1.2659 | 1.3164 | 0.050446 | 2.2191 | 3.1123 | 2.1061 | WWTP-1
2019-10-10 14:30 | 0.23328 | -36 | 0.007716 | 4.204 | 4.822 | 8.842 | 0.07 | 2.9228 | 236.416 | SW | 14.5103 | 962.4966 | 3612392 | 723521 | 723521 | 1.8156 | 0.36167 | 0.52348 | 0.012529 | 0.0057945 | 0.013217 | 21803.2551 | 6102.7235 | 6102.7235 | 1.2686 | 1.3352 | 0.053343 | 1.2686 | 1.322 | 0.053343 | 2.3061 | 3.2403 | 2.2388 | WWTP-1
2019-10-10 15:30 | 0.24499 | -43.1 | 0.01569 | 4.435 | 4.029 | 6.457 | 0.07 | 2.6478 | 243.096 | SW | 14.2593 | 962.6 | 2576001 | 506073 | 506073 | 1.3554 | 0.2664 | 0.57455 | 0.0085007 | 0.0036013 | 0.011051 | 21803.2551 | 6102.7235 | 6102.7235 | 1.2839 | 1.3017 | 0.0054553 | 1.2838 | 1.2893 | 0.0054553 | 0.31591 | 0.44989 | 0.2086 | WWTP-1
2019-10-10 16:00 | 0.2348 | -73.1 | 0.01432 | 3.591 | 3.768 | 7.53 | 0.07 | 2.6139 | 220.993 | SW | 14.3203 | 962.715 | 4822105 | 1101235 | 1101235 | 1.9407 | 0.45013 | 0.70962 | 0.011915 | 0.0064139 | 0.022966 | 21803.2551 | 6102.7235 | 6102.7235 | 1.284 | 1.3068 | 0.013458 | 1.284 | 1.2974 | 0.013458 | 0.5443 | 0.65685 | 0.41665 | WWTP-1
2019-10-10 16:30 | 0.15918 | -220.1 | 0.01284 | 4.109 | 4.095 | 10.696 | 0.07 | 1.8332 | 222.707 | SW | 14.0901 | 962.765 | 10746126 | 2541284 | 2541284 | 3.1555 | 0.74406 | 0.82903 | 0.01072 | 0.0051705 | 0.011399 | 21803.2551 | 6102.7235 | 6102.7235 | 1.2918 | 1.304 | -0.0020248 | 1.2918 | 1.2898 | -0.0020248 | -0.050366 | -0.059785 | -0.053657 | WWTP-1
2019-10-10 17:00 | 0.13368 | 21.3 | 0.02453 | 3.936 | 3.582 | 8.423 | 0.07 | 1.427 | 216.779 | SW | 13.449 | 962.815 | 20659168 | 5364568 | 5364568 | 7.9591 | 2.063 | 1.9533 | 0.023608 | 0.011348 | 0.025136 | 21803.2551 | 6102.7235 | 6102.7235 | 1.2946 | 1.3331 | 0.010955 | 1.2946 | 1.3055 | 0.010955 | 0.10804 | 0.11666 | 0.12322 | WWTP-1
2019-10-11 12:00 | 0.13079 | -2.4 | 0.05063 | 5.161 | 5.966 | 3.672 | 0.07 | 0.81827 | 208.124 | SW | 14.0555 | 963.0252 | 1083562 | 239946 | 239946 | 0.62247 | 0.13638 | 0.2428 | 0.0072074 | 0.0028667 | 0.010455 | 21803.2551 | 6102.7235 | 6102.7235 | 1.3157 | 1.3356 | 0.020732 | 1.312 | 1.3328 | 0.020732 | 2.6142 | 3.3398 | 1.8759 | WWTP-1
2019-10-11 12:30 | 0.13204 | -2.7 | 0.02549 | 5.602 | 4.76 | 3.739 | 0.07 | 1.0547 | 216.315 | SW | 14.5777 | 962.5252 | 1809149 | 422253 | 422253 | 1.0322 | 0.24045 | 0.37909 | 0.0097433 | 0.0044235 | 0.01341 | 21803.2551 | 6102.7235 | 6102.7235 | 1.3042 | 1.3293 | 0.024106 | 1.3008 | 1.3249 | 0.024106 | 1.8331 | 2.2026 | 1.397 | WWTP-1
2019-10-11 13:00 | 0.15002 | -3.8 | 0.007432 | 4.033 | 5.639 | 4.753 | 0.07 | 1.703 | 227.261 | SW | 15.3154 | 961.9936 | 2701794 | 596812 | 596812 | 1.1869 | 0.25906 | 0.41738 | 0.008939 | 0.0041197 | 0.011922 | 21803.2551 | 6102.7235 | 6102.7235 | 1.2875 | 1.3181 | 0.024423 | 1.2875 | 1.312 | 0.024423 | 1.6152 | 2.0712 | 1.2856 | WWTP-1
2019-10-12 11:00 | 0.11197 | -2.3 | 0.02236 | 4.77 | 4.217 | 3.996 | 0.07 | 0.91322 | 219.694 | SW | 15.4067 | 960.6218 | 1770212 | 412948 | 412948 | 1.1442 | 0.2701 | 0.37671 | 0.010088 | 0.0046557 | 0.011935 | 21803.2551 | 6102.7235 | 6102.7235 | 1.3164 | 1.3414 | 0.020698 | 1.3154 | 1.3361 | 0.020698 | 1.4198 | 1.6836 | 1.2071 | WWTP-1
2019-10-12 11:30 | 0.13465 | -3.2 | 0.09825 | 3.668 | 3.305 | 3.725 | 0.07 | 0.67062 | 242.206 | SW | 16.5669 | 960.4684 | 592510 | 119983 | 119983 | 0.74267 | 0.15336 | 0.30264 | 0.0078881 | 0.0043873 | 0.012518 | 21803.2551 | 6102.7235 | 6102.7235 | 1.3065 | 1.3206 | 0.011011 | 1.3043 | 1.3153 | 0.011011 | 1.1637 | 1.5774 | 0.79932 | WWTP-1
2019-10-12 12:30 | 0.11696 | -3.3 | 0.008516 | 4.417 | 4.908 | 4.84 | 0.07 | 1.272 | 223.019 | SW | 17.2065 | 960.0684 | 2718943 | 605850 | 605850 | 1.5237 | 0.34178 | 0.51319 | 0.011883 | 0.0054246 | 0.013933 | 21803.2551 | 6102.7235 | 6102.7235 | 1.2912 | 1.3081 | 0.0093448 | 1.2912 | 1.3006 | 0.0093448 | 0.4814 | 0.60069 | 0.40006 | WWTP-1
2019-10-12 13:00 | 0.12409 | -4.7 | 0.01417 | 3.608 | 3.989 | 4.531 | 0.07 | 1.2312 | 235.886 | SW | 17.6574 | 960.0299 | 1526841 | 306660 | 306660 | 1.9222 | 0.37435 | 0.62371 | 0.018861 | 0.0073261 | 0.027483 | 21803.2551 | 6102.7235 | 6102.7235 | 1.3031 | 1.3263 | 0.010693 | 1.3031 | 1.3138 | 0.010693 | 0.43666 | 0.62757 | 0.37667 | WWTP-1
2019-10-12 14:00 | 0.11401 | -4.3 | 0.01234 | 5.415 | 4.833 | 5.559 | 0.07 | 1.1614 | 239.13 | SW | 18.3121 | 960 | 1172251 | 235132 | 235132 | 1.458 | 0.29918 | 0.52773 | 0.019105 | 0.0095116 | 0.030309 | 21803.2551 | 6102.7235 | 6102.7235 | 1.2757 | 1.3221 | 0.037706 | 1.2749 | 1.3127 | 0.037706 | 2.0298 | 2.7689 | 1.5697 | WWTP-1
2019-10-12 14:30 | 0.13802 | -7.3 | 0.008509 | 3.448 | 4.639 | 6.787 | 0.07 | 1.5927 | 233.017 | SW | 18.3519 | 959.9833 | 2288964 | 468893 | 468893 | 2.1653 | 0.44015 | 0.6004 | 0.020852 | 0.00873 | 0.021511 | 21803.2551 | 6102.7235 | 6102.7235 | 1.2736 | 1.3387 | 0.051004 | 1.2736 | 1.3246 | 0.051004 | 1.8489 | 2.5458 | 1.8663 | WWTP-1
2019-10-12 15:00 | 0.11534 | -15.4 | 0.00781 | 4.373 | 3.818 | 8.829 | 0.07 | 1.4055 | 219.273 | SW | 18.5253 | 960.0833 | 7659168 | 1819779 | 1819779 | 3.3433 | 0.7961 | 0.92671 | 0.018434 | 0.0071678 | 0.016618 | 21803.2551 | 6102.7235 | 6102.7235 | 1.2736 | 1.324 | 0.036488 | 1.2736 | 1.3101 | 0.036488 | 0.85665 | 1.007 | 0.86503 | WWTP-1
2019-10-12 15:30 | 0.062734 | -4.4 | 0.00085 | 5.287 | 5.769 | 12.003 | 0.07 | 1.0563 | 232.401 | SW | 18.9077 | 959.7885 | 2979177 | 603941 | 603941 | 2.1229 | 0.43794 | 0.75018 | 0.018324 | NA | NA | 21803.2551 | 6102.7235 | 6102.7235 | 1.2789 | 1.3059 | 0.012846 | 1.2789 | 1.2918 | 0.012846 | 0.47496 | 0.64441 | 0.3762 | WWTP-1
2019-10-13 10:00 | 0.10586 | -3 | 0.008076 | 5.033 | 4.604 | 3.887 | 0.07 | 1.1552 | 206.307 | SW | 13.6851 | 959.915 | 2832747 | 672749 | 672749 | 1.9955 | 0.46972 | 0.75535 | 0.020681 | 0.0076969 | 0.034133 | 21803.2551 | 6102.7235 | 6102.7235 | 1.3961 | 1.4519 | 0.048488 | 1.3957 | 1.4442 | 0.048488 | 1.9073 | 2.2679 | 1.4103 | WWTP-1
2019-10-13 10:30 | 0.13968 | -4.1 | 0.009205 | 4.704 | 4.434 | 5.25 | 0.07 | 1.5202 | 211.733 | SW | 16.053 | 960.0167 | 3713691 | 878279 | 878279 | 1.6576 | 0.38921 | 0.54264 | 0.011186 | 0.0047375 | 0.014036 | 21803.2551 | 6102.7235 | 6102.7235 | 1.3089 | 1.3463 | 0.031063 | 1.3088 | 1.3399 | 0.031063 | 1.4709 | 1.7534 | 1.2577 | WWTP-1
2019-10-13 11:30 | 0.19697 | -10.9 | 0.0122 | 3.785 | 3.892 | 4.564 | 0.07 | 2.1466 | 206.539 | SW | 17.9797 | 959.9201 | 6611959 | 1628878 | 1628878 | 2.2625 | 0.55214 | 0.75412 | 0.010264 | 0.0053251 | 0.015955 | 21803.2551 | 6102.7235 | 6102.7235 | 1.2909 | 1.3123 | 0.013917 | 1.2909 | 1.3048 | 0.013917 | 0.48281 | 0.55375 | 0.40544 | WWTP-1
2019-10-13 12:00 | 0.14822 | -4.5 | 0.004195 | 3.955 | 4.191 | 4.682 | 0.07 | 1.9127 | 208.434 | SW | 18.7299 | 959.7684 | 4780213 | 1140390 | 1140390 | 2.1461 | 0.50935 | 0.73971 | 0.025933 | 0.0065458 | 0.018934 | 21803.2551 | 6102.7235 | 6102.7235 | 1.295 | 1.307 | 0.0037943 | 1.295 | 1.2988 | 0.0037943 | 0.13877 | 0.16366 | 0.11269 | WWTP-1
2019-10-13 13:00 | 0.11852 | -2.7 | 0.002686 | 5.901 | 5.589 | 6.038 | 0.07 | 1.6035 | 211.079 | SW | 20.2714 | 959.1069 | 2942369 | 707013 | 707013 | 1.4574 | 0.35267 | 0.54579 | 0.012782 | 0.0053437 | 0.026867 | 21803.2551 | 6102.7235 | 6102.7235 | 1.2675 | 1.285 | 0.011559 | 1.2674 | 1.279 | 0.011559 | 0.62253 | 0.72005 | 0.46527 | WWTP-1
2019-10-13 14:30 | 0.10957 | -2.8 | 0.002546 | 4.718 | 5.325 | 5.465 | 0.07 | 1.5037 | 216.952 | SW | 21.9412 | 958.6167 | 3180750 | 745866 | 745866 | 1.8 | 0.42182 | 0.59285 | 0.015604 | 0.0066087 | 0.020015 | 21803.2551 | 6102.7235 | 6102.7235 | 1.2546 | 1.2934 | 0.03058 | 1.2546 | 1.2852 | 0.03058 | 1.3335 | 1.5927 | 1.1332 | WWTP-1
2019-10-13 15:00 | 0.12462 | -6 | 0.00686 | 3.944 | 4.095 | 5.88 | 0.07 | 1.4862 | 205.859 | SW | 22.1962 | 958.4534 | 5081651 | 1247967 | 1247967 | 2.4433 | 0.5991 | 0.85662 | 0.0162 | 0.0069947 | 0.020232 | 21803.2551 | 6102.7235 | 6102.7235 | 1.2446 | 1.2928 | 0.038873 | 1.2446 | 1.2835 | 0.038873 | 1.2488 | 1.4255 | 0.99697 | WWTP-1

## WWTP-2
Date | u* [m/s] | L [m] | Zo [m] | su/u* | sv/u* | C0 | z_canopy [m] | u [m/s] | Wind direction [°] | Wind_dir | Temp [°C] | Press [hPa] | N_TD_ESP | N_TD_EHD | N_TD_EWS | D_ESP [s/m] | D_EHD [s/m] | D_EWS [s/m] | D_se_ESP [s/m] | D_se_EHD [s/m] | D_se_EWS [s/m] | SourceArea_ESP [m2] | SourceArea_EHD [m2] | SourceArea_EWS [m2] | Conc_bgd [mg/m3] | Conc_dw [mg/m3] | dC [mg/m3] | Conc_bgd_corr [mg/m3] | Conc_dw_corr [mg/m3] | dC_corr [mg/m3] | Q_ESP [kg/h] | Q_EHD [kg/h] | Q_EWS [kg/h] | Site
2020-05-06 10:30 | 0.36926 | -53.2 | 0.03355 | 2.505 | 2.299 | 4.347 | 0.043441 | 3.8093 | 343.309 | N | 11.4845 | 957.8722 | 6978134 | 2375168 | 2375168 | 1.2261 | 0.41755 | 0.38651 | 0.0073674 | NA | NA | 7354.0131 | 2317.7803 | 2317.7803 | 1.347 | 1.3722 | 0.026106 | 1.3458 | 1.3719 | 0.026106 | 0.56369 | 0.52168 | 0.56359 | WWTP-2
2020-05-06 11:00 | 0.3614 | -43.3 | 0.04169 | 2.506 | 2.6 | 4.782 | 0.043441 | 3.5079 | 338.74 | N | 11.575 | 958.1139 | 6671727 | 2206161 | 2206161 | 1.1262 | 0.37352 | 0.36452 | 0.0088045 | 0.0032241 | 0.0065715 | 7354.0131 | 2317.7803 | 2317.7803 | 1.3523 | 1.3802 | 0.029061 | 1.3507 | 1.3797 | 0.029061 | 0.68318 | 0.64919 | 0.66523 | WWTP-2
2020-05-06 11:30 | 0.3227 | -28 | 0.03557 | 2.349 | 2.943 | 5.193 | 0.043441 | 3.2015 | 322.222 | N | 12.075 | 958.1972 | 4803745 | 1380181 | 1380181 | 0.86493 | 0.24679 | 0.32304 | 0.0043026 | 0.0018599 | 0.0041736 | 7354.0131 | 2317.7803 | 2317.7803 | 1.3556 | 1.3705 | 0.016905 | 1.3532 | 1.3701 | 0.016905 | 0.51744 | 0.57156 | 0.43665 | WWTP-2
2020-05-06 12:00 | 0.32585 | -19.2 | 0.02193 | 2.879 | 2.545 | 4.328 | 0.043644 | 3.5608 | 335.657 | N | 12.6133 | 958.2 | 5906508 | 1907291 | 1907291 | 1.1818 | 0.38604 | 0.39974 | 0.012237 | 0.0062554 | 0.018234 | 7354.0131 | 2317.7803 | 2317.7803 | 1.3446 | 1.3726 | 0.029638 | 1.3425 | 1.3722 | 0.029638 | 0.66394 | 0.64061 | 0.61866 | WWTP-2
2020-05-06 12:30 | 0.31371 | -15 | 0.03317 | 3.079 | 4.043 | 4.411 | 0.043644 | 3.0553 | 338.12 | N | 13.1417 | 958.25 | 4522586 | 1488276 | 1488276 | 0.90983 | 0.29889 | 0.29767 | 0.0068649 | 0.0028393 | 0.0052213 | 7354.0131 | 2317.7803 | 2317.7803 | 1.3471 | 1.3668 | 0.020687 | 1.3458 | 1.3665 | 0.020687 | 0.60195 | 0.5775 | 0.57987 | WWTP-2
2020-05-06 13:00 | 0.23242 | -6.2 | 0.01383 | 3.262 | 4.025 | 4.703 | 0.043644 | 2.6024 | 313.812 | N | 13.6061 | 958.1528 | 2231902 | 608512 | 608512 | 0.58816 | 0.16049 | 0.22797 | 0.0050597 | NA | NA | 7354.0131 | 2317.7803 | 2317.7803 | 1.3336 | 1.3605 | 0.028669 | 1.3317 | 1.3604 | 0.028669 | 1.2905 | 1.4905 | 1.0494 | WWTP-2
2020-05-06 13:30 | 0.24409 | -7.7 | 0.01481 | 3.374 | 5.19 | 4.626 | 0.043644 | 2.7409 | 329.057 | N | 14.3277 | 958.0333 | 3337471 | 1049410 | 1049410 | 0.84522 | 0.26615 | 0.29034 | 0.0064736 | 0.0029364 | 0.0058019 | 7354.0131 | 2317.7803 | 2317.7803 | 1.3185 | 1.3427 | 0.02561 | 1.3169 | 1.3425 | 0.02561 | 0.80218 | 0.80291 | 0.736 | WWTP-2
2020-05-06 14:00 | 0.27862 | -9.5 | 0.01059 | 3.053 | 3.49 | 5.161 | 0.043685 | 3.4085 | 336.798 | N | 14.8428 | 958.1 | 4672958 | 1536403 | 1536403 | 0.97039 | 0.31895 | 0.30911 | 0.0077252 | 0.0033255 | 0.0053692 | 7354.0131 | 2317.7803 | 2317.7803 | 1.3226 | 1.3438 | 0.022633 | 1.3209 | 1.3435 | 0.022633 | 0.61748 | 0.59211 | 0.61096 | WWTP-2
2020-05-06 14:30 | 0.28183 | -12.7 | 0.0102 | 3.509 | 3.389 | 5.098 | 0.043847 | 3.5395 | 342.456 | N | 14.9517 | 958.1 | 5280851 | 1782012 | 1782012 | 1.1053 | 0.37201 | 0.34128 | 0.0084282 | 0.003584 | 0.0056072 | 7354.0131 | 2317.7803 | 2317.7803 | 1.3179 | 1.3373 | 0.020482 | 1.3166 | 1.3371 | 0.020482 | 0.49056 | 0.45939 | 0.50076 | WWTP-2
2020-05-06 15:00 | 0.28522 | -11.3 | 0.02278 | 2.665 | 4.407 | 4.223 | 0.043847 | 2.9869 | 323.56 | N | 15.4033 | 958.05 | 3622718 | 1094462 | 1094462 | 0.82941 | 0.25462 | 0.29237 | 0.0062464 | 0.0030594 | 0.0051222 | 7354.0131 | 2317.7803 | 2317.7803 | 1.3037 | 1.3241 | 0.022074 | 1.3018 | 1.3239 | 0.022074 | 0.70459 | 0.72337 | 0.62998 | WWTP-2
2020-05-06 15:30 | 0.29019 | -14.7 | 0.0304 | 3.117 | 2.837 | 4.199 | 0.043847 | 2.8854 | 337.128 | N | 15.9378 | 958.1139 | 5157482 | 1704172 | 1704172 | 1.1704 | 0.38512 | 0.37821 | 0.0086574 | 0.0034282 | 0.0063682 | 7354.0131 | 2317.7803 | 2317.7803 | 1.298 | 1.3173 | 0.020889 | 1.2961 | 1.3169 | 0.020889 | 0.4725 | 0.45258 | 0.46086 | WWTP-2
2020-05-06 16:00 | 0.2816 | -16.9 | 0.02362 | 2.785 | 3.094 | 5.044 | 0.043847 | 3.0018 | 342.665 | N | 15.8006 | 958.2 | 5400028 | 1853920 | 1853920 | 1.1441 | 0.39513 | 0.37207 | 0.0084704 | 0.0035934 | 0.0065746 | 7354.0131 | 2317.7803 | 2317.7803 | 1.2927 | 1.3037 | 0.012024 | 1.2914 | 1.3034 | 0.012024 | 0.27821 | 0.2539 | 0.26964 | WWTP-2
2020-05-06 16:30 | 0.3201 | -23 | 0.02253 | 2.67 | 2.744 | 5.177 | 0.043929 | 3.5078 | 341.628 | N | 15.8533 | 958.3444 | 6139561 | 2078593 | 2078593 | 1.1292 | 0.37582 | 0.34993 | 0.0083258 | NA | NA | 7354.0131 | 2317.7803 | 2317.7803 | 1.3033 | 1.3145 | 0.012201 | 1.302 | 1.3142 | 0.012201 | 0.28606 | 0.27089 | 0.29094 | WWTP-2
2020-05-06 17:00 | 0.29538 | -21.3 | 0.03021 | 3.303 | 2.721 | 4.892 | 0.044051 | 3.0075 | 346.343 | N | 15.6722 | 958.625 | 5504718 | 1918399 | 1918399 | 1.1304 | 0.38955 | 0.34565 | 0.006297 | 0.0028275 | 0.0046897 | 7354.0131 | 2317.7803 | 2317.7803 | 1.3066 | 1.3135 | 0.0076841 | 1.3057 | 1.3134 | 0.0076841 | 0.17997 | 0.16459 | 0.18549 | WWTP-2
2020-05-06 17:30 | 0.19008 | -12 | 0.01462 | 3.458 | 4.22 | 6.558 | 0.044051 | 2.2088 | 347.464 | N | 15.4883 | 958.8444 | 4432617 | 1574393 | 1574393 | 1.2236 | 0.43271 | 0.37716 | 0.0069811 | 0.0034344 | 0.0055311 | 7354.0131 | 2317.7803 | 2317.7803 | 1.3154 | 1.3178 | 0.0033213 | 1.3143 | 1.3176 | 0.0033213 | 0.071858 | 0.064045 | 0.073477 | WWTP-2
2020-05-06 18:00 | 0.17774 | -13 | 0.01333 | 4.005 | 4.557 | 8.333 | 0.044051 | 2.1164 | 338.332 | N | 15.3384 | 958.9611 | 4836024 | 1568468 | 1568468 | 1.3161 | 0.42485 | 0.41996 | 0.010696 | 0.0042113 | 0.007322 | 7354.0131 | 2317.7803 | 2317.7803 | 1.3217 | 1.3154 | -0.0045765 | 1.3197 | 1.3151 | -0.0045765 | -0.092057 | -0.089881 | -0.090929 | WWTP-2
2020-05-06 18:30 | 0.1939 | -97 | 0.08702 | 3.503 | 3.364 | 5.655 | 0.044051 | 1.5686 | 316.431 | N | 14.0951 | 959.2583 | 4504556 | 1252031 | 1252031 | 1.2976 | 0.3593 | 0.49636 | 0.0086638 | 0.0032555 | 0.0077574 | 7354.0131 | 2317.7803 | 2317.7803 | 1.331 | 1.3416 | 0.013746 | 1.3274 | 1.3411 | 0.013746 | 0.28045 | 0.31922 | 0.23108 | WWTP-2
2020-05-07 11:30 | 0.26588 | -7.6 | 0.02677 | 2.784 | 3.31 | 3.952 | 0.045475 | 2.5926 | 357.744 | N | 16.6372 | 960.55 | NA | 362359 | NA | NA | 0.19461 | NA | NA | NA | NA | NA | 2317.7803 | NA | 1.3271 | 1.366 | 0.039282 | 1.3267 | 1.366 | 0.039282 | NA | 1.6842 | NA | WWTP-2
2020-05-07 12:00 | 0.2143 | -4.7 | 0.006483 | 3.394 | 3.713 | 4.229 | 0.045678 | 2.7439 | 354.014 | N | 17.2883 | 960.4861 | 832974 | 408463 | NA | 0.5325 | 0.26078 | NA | 0.0090035 | NA | NA | 7354.0131 | 2317.7803 | NA | 1.3147 | 1.3359 | 0.021638 | 1.3143 | 1.3359 | 0.021638 | 1.0758 | 0.69232 | NA | WWTP-2
2020-05-07 12:30 | 0.22399 | -5 | 0.01588 | 3.392 | 3.703 | 4.058 | 0.045678 | 2.3818 | 354.59 | N | 18.0005 | 960.3195 | 787002 | 376801 | NA | 0.49212 | 0.23725 | NA | 0.0066024 | 0.0038588 | NA | 7354.0131 | 2317.7803 | NA | 1.3219 | 1.3161 | -0.0053574 | 1.3215 | 1.3161 | -0.0053574 | -0.28821 | -0.18842 | NA | WWTP-2
2020-05-07 13:00 | 0.23154 | -4.8 | 0.01318 | 3.219 | 4.307 | 4.418 | 0.045678 | 2.5617 | 5.77 | N | 18.6416 | 960.3195 | NA | NA | 541124 | NA | NA | 0.21464 | NA | NA | 0.0047523 | NA | NA | 2317.7803 | 1.3043 | 1.2934 | -0.010704 | 1.3041 | 1.2934 | -0.010704 | NA | NA | -0.41612 | WWTP-2
2020-05-07 13:00 | 0.23154 | -4.8 | 0.01318 | 3.219 | 4.307 | 4.418 | 0.045678 | 2.5617 | 5.77 | N | 18.6416 | 960.3195 | 1828163 | 734976 | NA | 0.50174 | 0.20149 | NA | 0.0040912 | NA | NA | 7354.0131 | 2317.7803 | NA | 1.3043 | 1.2952 | -0.0088898 | 1.3041 | 1.2952 | -0.0088898 | -0.46908 | -0.36815 | NA | WWTP-2
2020-05-07 13:30 | 0.23584 | -5.5 | 0.01465 | 3.262 | 3.459 | 4.405 | 0.045678 | 2.5808 | 6.701 | N | 19.5205 | 960.0417 | 1853066 | 790833 | NA | 0.50569 | 0.21859 | NA | 0.0044617 | NA | NA | 7354.0131 | 2317.7803 | NA | 1.2924 | 1.2971 | 0.0047282 | 1.2923 | 1.2971 | 0.0047282 | 0.24753 | 0.18049 | NA | WWTP-2
2020-05-07 13:30 | 0.23584 | -5.5 | 0.01465 | 3.262 | 3.459 | 4.405 | 0.045678 | 2.5808 | 6.701 | N | 19.5205 | 960.0417 | NA | NA | 648934 | NA | NA | 0.20159 | NA | NA | 0.0047162 | NA | NA | 2317.7803 | 1.2924 | 1.3068 | 0.014516 | 1.2923 | 1.3068 | 0.014516 | NA | NA | 0.6008 | WWTP-2
2020-05-07 14:00 | 0.23793 | -5.6 | 0.06031 | 3.633 | 3.728 | 3.431 | 0.045719 | 1.7844 | 8.219 | N | 19.9516 | 959.6917 | NA | NA | 416824 | NA | NA | 0.19359 | NA | NA | 0.005686 | NA | NA | 2317.7803 | 1.2932 | 1.3127 | 0.019772 | 1.2929 | 1.3126 | 0.019772 | NA | NA | 0.8522 | WWTP-2
2020-05-07 14:00 | 0.23793 | -5.6 | 0.06031 | 3.633 | 3.728 | 3.431 | 0.045719 | 1.7844 | 8.219 | N | 19.9516 | 959.6917 | 1482731 | 595713 | NA | 0.46511 | 0.18745 | NA | 0.0040911 | 0.0022367 | NA | 7354.0131 | 2317.7803 | NA | 1.2932 | 1.3129 | 0.020003 | 1.2929 | 1.3129 | 0.020003 | 1.1386 | 0.8904 | NA | WWTP-2
2020-05-07 14:30 | 0.17883 | -2.7 | 0.02404 | 4.501 | 5.031 | 3.887 | 0.045881 | 1.6041 | 340.121 | N | 20.3666 | 959.4417 | 740878 | 285783 | 285783 | 0.59463 | 0.23018 | 0.14578 | 0.011499 | 0.0050637 | 0.0058155 | 7354.0131 | 2317.7803 | 2317.7803 | 1.2997 | 1.3059 | 0.0070156 | 1.2988 | 1.3058 | 0.0070156 | 0.31235 | 0.25431 | 0.40155 | WWTP-2
2020-05-07 16:00 | 0.18376 | -4.2 | 0.04821 | 3.818 | 3.62 | 4.104 | 0.045881 | 1.4258 | 354.887 | N | 21.585 | 958.575 | 1829318 | 676335 | 676335 | 0.65647 | 0.24356 | 0.19079 | 0.0049814 | 0.00254 | 0.0039883 | 7354.0131 | 2317.7803 | 2317.7803 | 1.2795 | 1.2841 | 0.0050516 | 1.279 | 1.2841 | 0.0050516 | 0.20372 | 0.17306 | 0.22093 | WWTP-2
2020-05-07 16:30 | 0.20768 | -9.4 | 0.06846 | 3.813 | 3.081 | 3.391 | 0.045963 | 1.5831 | 347.481 | N | 21.6561 | 958.4 | 1309279 | 580249 | 580249 | 0.9967 | 0.44278 | 0.18312 | 0.01742 | 0.0087781 | 0.0062244 | 7354.0131 | 2317.7803 | 2317.7803 | 1.2776 | 1.2802 | 0.003854 | 1.2763 | 1.2802 | 0.003854 | 0.10237 | 0.072626 | 0.17561 | WWTP-2
2020-05-07 18:00 | 0.1237 | -4.5 | 0.02043 | 2.362 | 2.339 | 3.443 | 0.046085 | 1.2275 | 299.965 | N | 20.0789 | 958.2667 | 689454 | 131915 | 131915 | 0.86305 | 0.16747 | 0.28526 | 0.011574 | 0.0057425 | 0.016122 | 7354.0131 | 2317.7803 | 2317.7803 | 1.2906 | 1.3402 | 0.05115 | 1.2891 | 1.3402 | 0.05115 | 1.569 | 2.5485 | 1.4961 | WWTP-2
2020-05-07 18:30 | 0.055664 | -6.1 | 0.0005452 | 3.819 | 5.551 | 6.851 | 0.046085 | 1.0801 | 308.146 | N | 18.9273 | 958.2778 | 1836106 | 480191 | 480191 | 3.5769 | 0.93909 | 1.4644 | 0.039621 | 0.015114 | 0.039553 | 7354.0131 | 2317.7803 | 2317.7803 | 1.3169 | 1.3178 | 0.0071371 | 1.3101 | 1.3173 | 0.0071371 | 0.052825 | 0.063415 | 0.040666 | WWTP-2
2020-05-08 11:30 | 0.24455 | -6.6 | 0.02376 | 3.232 | 2.943 | 3.696 | 0.047509 | 2.4243 | 0.639 | N | 21.5572 | 956.4584 | NA | 258053 | NA | NA | 0.15729 | NA | NA | NA | NA | NA | 2317.7803 | NA | 1.2647 | 1.2764 | 0.011723 | 1.2646 | 1.2764 | 0.011723 | NA | 0.62191 | NA | WWTP-2
2020-05-08 12:30 | 0.30399 | -8.4 | 0.04043 | 2.325 | 2.557 | 3.744 | 0.047712 | 2.6799 | 356.405 | N | 22.4261 | 955.6445 | NA | 372185 | NA | NA | 0.17609 | NA | NA | NA | NA | NA | 2317.7803 | NA | 1.2755 | 1.2681 | -0.0072301 | 1.2753 | 1.2681 | -0.0072301 | NA | -0.34261 | NA | WWTP-2
2020-05-08 13:30 | 0.35359 | -14.4 | 0.04785 | 2.68 | 2.833 | 3.893 | 0.047712 | 3.1134 | 353.24 | N | 23.0694 | 955.3861 | 1181864 | 578146 | NA | 0.47195 | 0.23095 | NA | 0.0045039 | NA | NA | 7354.0131 | 2317.7803 | NA | 1.2745 | 1.2847 | 0.010619 | 1.2741 | 1.2847 | 0.010619 | 0.59571 | 0.38367 | NA | WWTP-2
2020-05-08 14:00 | 0.26924 | -8.2 | 0.02028 | 3.472 | 4.443 | 4.619 | 0.047753 | 2.8261 | 325.555 | N | 23.2995 | 955.2195 | 2021069 | 701619 | 701619 | 0.98468 | 0.34226 | 0.34082 | 0.0122 | 0.0056311 | 0.01676 | 7354.0131 | 2317.7803 | 2317.7803 | 1.2717 | 1.2886 | 0.01832 | 1.27 | 1.2883 | 0.01832 | 0.49255 | 0.44661 | 0.4485 | WWTP-2
2020-05-08 15:00 | 0.19171 | -5.5 | 0.005066 | 4.504 | 4.649 | 6.094 | 0.047915 | 2.6004 | 317.36 | N | 23.4356 | 954.6612 | 1879748 | 580135 | 580135 | 1.1068 | 0.33702 | 0.4486 | 0.0093386 | 0.0043733 | 0.010324 | 7354.0131 | 2317.7803 | 2317.7803 | 1.2767 | 1.2986 | 0.023576 | 1.2747 | 1.2983 | 0.023576 | 0.5639 | 0.58369 | 0.43851 | WWTP-2
2020-05-08 15:30 | 0.2161 | -6.2 | 0.03301 | 2.955 | 3.41 | 3.946 | 0.047915 | 1.9572 | 317.641 | N | 23.3761 | 954.275 | 1719429 | 535516 | 535516 | 1.1302 | 0.34502 | 0.42212 | 0.016537 | 0.0047582 | 0.0094247 | 7354.0131 | 2317.7803 | 2317.7803 | 1.2713 | 1.282 | 0.012687 | 1.269 | 1.2817 | 0.012687 | 0.29719 | 0.30681 | 0.25077 | WWTP-2
2020-05-08 16:00 | 0.14353 | -4.5 | 0.007223 | 3.007 | 3.645 | 4.431 | 0.047915 | 1.7906 | 308.71 | N | 23.3328 | 954.1361 | 1421875 | 346998 | 346998 | 1.3141 | 0.32294 | 0.53931 | 0.014044 | 0.0053782 | 0.014808 | 7354.0131 | 2317.7803 | 2317.7803 | 1.2657 | 1.2879 | 0.024542 | 1.2631 | 1.2877 | 0.024542 | 0.49444 | 0.6341 | 0.3797 | WWTP-2
2020-05-09 11:00 | 0.19972 | -3.1 | 0.01258 | 3.314 | 4.453 | 4.001 | 0.049543 | 2.1329 | 1.27 | N | 21.836 | 951.8584 | NA | 211806 | NA | NA | 0.14968 | NA | NA | 0.0030509 | NA | NA | 2317.7803 | NA | 1.2646 | 1.2603 | -0.0040308 | 1.2643 | 1.2603 | -0.0040308 | NA | -0.22469 | NA | WWTP-2
2020-05-09 13:30 | 0.23664 | -4.9 | 0.02964 | 3.705 | 2.728 | 3.447 | 0.049746 | 2.1485 | 341.12 | N | 23.6406 | 950.1417 | 3043861 | 1035131 | 1035131 | 0.95636 | 0.32666 | 0.29983 | 0.0092135 | 0.004017 | 0.0065677 | 7354.0131 | 2317.7803 | 2317.7803 | 1.2748 | 1.2791 | 0.0053421 | 1.2736 | 1.2789 | 0.0053421 | 0.14788 | 0.13646 | 0.14867 | WWTP-2
2020-05-09 14:00 | 0.26577 | -7.8 | 0.05906 | 3.588 | 2.991 | 3.514 | 0.049787 | 2.081 | 353.157 | N | 23.7499 | 949.8084 | 2876084 | 1056027 | 1056027 | 0.7962 | 0.29021 | 0.22416 | 0.0050485 | 0.0024951 | 0.0033638 | 7354.0131 | 2317.7803 | 2317.7803 | 1.2672 | 1.2747 | 0.0080231 | 1.2666 | 1.2747 | 0.0080231 | 0.26678 | 0.23068 | 0.29864 | WWTP-2
2020-05-09 14:30 | 0.22437 | -4.2 | 0.02017 | 3.884 | 4.664 | 4.087 | 0.049949 | 2.2162 | 350.303 | N | 23.8944 | 949.5584 | 2228073 | 787864 | 787864 | 0.65894 | 0.2333 | 0.19169 | 0.0052328 | 0.0024982 | 0.0036786 | 7354.0131 | 2317.7803 | 2317.7803 | 1.2613 | 1.2671 | 0.006495 | 1.2605 | 1.267 | 0.006495 | 0.26095 | 0.2323 | 0.28272 | WWTP-2
2020-05-09 15:00 | 0.18717 | -2.8 | 0.01145 | 4.492 | 4.175 | 4.303 | 0.049949 | 2.0251 | 327.938 | N | 24.2311 | 949.275 | 1968695 | 608646 | 608646 | 0.67669 | 0.20737 | 0.23516 | 0.0067119 | 0.0029686 | 0.0061092 | 7354.0131 | 2317.7803 | 2317.7803 | 1.2608 | 1.2698 | 0.010357 | 1.2593 | 1.2697 | 0.010357 | 0.40519 | 0.41673 | 0.36748 | WWTP-2
2020-05-09 16:30 | 0.15471 | -3.1 | 0.02463 | 3.797 | 5.18 | 3.909 | 0.050031 | 1.4001 | 343.876 | N | 24.6544 | 948.0584 | 1715026 | 586262 | 586262 | 0.76299 | 0.26161 | 0.24529 | 0.010039 | 0.005026 | 0.013632 | 7354.0131 | 2317.7803 | 2317.7803 | 1.2541 | 1.2575 | 0.0044302 | 1.2529 | 1.2574 | 0.0044302 | 0.15372 | 0.1413 | 0.1507 | WWTP-2
2020-05-09 17:00 | 0.17891 | -5.1 | 0.04912 | 2.286 | 2.969 | 3.493 | 0.050153 | 1.412 | 320.459 | N | 24.4278 | 947.8861 | 2227278 | 643107 | 643107 | 0.90186 | 0.25981 | 0.33978 | 0.0083591 | NA | NA | 7354.0131 | 2317.7803 | 2317.7803 | 1.2618 | 1.2623 | 0.0026939 | 1.2594 | 1.2621 | 0.0026939 | 0.07908 | 0.086515 | 0.066153 | WWTP-2
2020-05-09 19:30 | 0.067455 | 5.4 | 0.01398 | 4.737 | 4.274 | 7.111 | 0.050356 | 1.2249 | 306.85 | N | 20.0096 | 947.9305 | 6353714 | 1433543 | 1433543 | 9.997 | 2.2537 | 4.2562 | 0.05684 | 0.019618 | 0.057115 | 7354.0131 | 2317.7803 | 2317.7803 | 1.31 | 1.3683 | 0.07695 | 1.291 | 1.3679 | 0.07695 | 0.20378 | 0.2849 | 0.15086 | WWTP-2
2020-05-12 07:30 | 0.24837 | -31.3 | 0.04049 | 2.954 | 2.429 | 4.49 | 0.055441 | 2.3949 | 339.755 | N | 4.771 | 952.5805 | 6301454 | 2112036 | 2112036 | 1.6053 | 0.53815 | 0.52455 | 0.011386 | 0.0048957 | 0.011167 | 7354.0131 | 2317.7803 | 2317.7803 | 1.3187 | 1.4064 | 0.089432 | 1.3165 | 1.4059 | 0.089432 | 1.4749 | 1.3867 | 1.4226 | WWTP-2
2020-05-12 08:00 | 0.26106 | -23.8 | 0.0672 | 2.857 | 2.433 | 3.7 | 0.055441 | 2.1551 | 333.768 | N | 5.226 | 952.7305 | 5470794 | 1742838 | 1742838 | 1.5024 | 0.47673 | 0.49953 | 0.010617 | 0.0042359 | 0.0086124 | 7354.0131 | 2317.7803 | 2317.7803 | 1.3383 | 1.3856 | 0.049538 | 1.3354 | 1.385 | 0.049538 | 0.87292 | 0.86703 | 0.82746 | WWTP-2
2020-05-12 08:30 | 0.28857 | -31 | 0.04579 | 2.612 | 2.427 | 4.444 | 0.055441 | 2.693 | 338.113 | N | 5.6744 | 952.7305 | 6274756 | 2080274 | 2080274 | 1.3901 | 0.46064 | 0.44688 | 0.0095615 | 0.0042182 | 0.0070354 | 7354.0131 | 2317.7803 | 2317.7803 | 1.3273 | 1.382 | 0.056314 | 1.3252 | 1.3815 | 0.056314 | 1.0725 | 1.0201 | 1.0515 | WWTP-2
2020-05-12 09:00 | 0.28098 | -32.4 | 0.02629 | 2.469 | 2.757 | 4.782 | 0.055441 | 3.016 | 344.89 | N | 5.9222 | 952.8305 | 6258258 | 2146883 | 2146883 | 1.3693 | 0.46608 | 0.43177 | 0.0082018 | NA | NA | 7354.0131 | 2317.7803 | 2317.7803 | 1.3246 | 1.3776 | 0.054019 | 1.3234 | 1.3774 | 0.054019 | 1.0444 | 0.96706 | 1.0439 | WWTP-2
2020-05-12 09:30 | 0.32552 | -38.7 | 0.03975 | 2.509 | 2.342 | 4.278 | 0.055604 | 3.1822 | 343.111 | N | 6.2122 | 952.9305 | 6575340 | 2245101 | 2245101 | 1.3068 | 0.44804 | 0.41084 | 0.007408 | NA | NA | 7354.0131 | 2317.7803 | 2317.7803 | 1.3264 | 1.3716 | 0.046316 | 1.325 | 1.3713 | 0.046316 | 0.93833 | 0.86256 | 0.94067 | WWTP-2
2020-05-12 10:00 | 0.31211 | -31.2 | 0.02047 | 2.541 | 2.528 | 5.067 | 0.055645 | 3.539 | 342.616 | N | 6.1156 | 952.8556 | 6631332 | 2230931 | 2230931 | 1.2678 | 0.4256 | 0.39696 | 0.0085159 | NA | NA | 7354.0131 | 2317.7803 | 2317.7803 | 1.3299 | 1.3702 | 0.041446 | 1.3285 | 1.37 | 0.041446 | 0.86545 | 0.81256 | 0.87118 | WWTP-2
2020-05-12 10:30 | 0.35911 | -35.1 | 0.03744 | 2.583 | 2.341 | 3.952 | 0.055645 | 3.5505 | 336.417 | N | 6.5176 | 952.6556 | 6562160 | 2138616 | 2138616 | 1.242 | 0.40225 | 0.41091 | 0.0077428 | 0.0031842 | 0.0062759 | 7354.0131 | 2317.7803 | 2317.7803 | 1.3324 | 1.3722 | 0.041435 | 1.3303 | 1.3717 | 0.041435 | 0.8832 | 0.8595 | 0.84139 | WWTP-2
2020-05-12 11:00 | 0.29125 | -21.4 | 0.01958 | 2.963 | 2.728 | 5.568 | 0.055645 | 3.2802 | 355.478 | N | 7.0122 | 952.5361 | 4669176 | 1734363 | 1734363 | 0.91783 | 0.34036 | 0.25581 | 0.0054185 | NA | NA | 7354.0131 | 2317.7803 | 2317.7803 | 1.3292 | 1.3655 | 0.036417 | 1.329 | 1.3655 | 0.036417 | 1.0504 | 0.89277 | 1.1878 | WWTP-2
2020-05-12 11:30 | 0.32221 | -27.8 | 0.03103 | 2.768 | 2.644 | 4.862 | 0.055645 | 3.3033 | 357.59 | N | 7.0377 | 952.5028 | 4588150 | 1756748 | 1756748 | 0.89622 | 0.34259 | 0.24235 | 0.0047973 | NA | NA | 7354.0131 | 2317.7803 | 2317.7803 | 1.3315 | 1.3647 | 0.033269 | 1.3314 | 1.3647 | 0.033269 | 0.98278 | 0.8103 | 1.1455 | WWTP-2
2020-05-12 12:00 | 0.29934 | -27 | 0.02737 | 3.137 | 3.477 | 4.76 | 0.055848 | 3.1578 | 351.186 | N | 7.3 | 952.4667 | 5205599 | 1879689 | 1879689 | 1.068 | 0.38658 | 0.31588 | 0.0062267 | 0.0030652 | 0.0040845 | 7354.0131 | 2317.7803 | 2317.7803 | 1.3307 | 1.3659 | 0.035703 | 1.3301 | 1.3658 | 0.035703 | 0.88503 | 0.77062 | 0.9431 | WWTP-2
2020-05-12 12:30 | 0.24141 | -12.7 | 0.01195 | 3.92 | 3.849 | 6.132 | 0.055848 | 2.9356 | 351.58 | N | 7.6388 | 952.3195 | 4400552 | 1598399 | 1598399 | 0.99397 | 0.36095 | 0.29141 | 0.0058851 | 0.0029274 | 0.0044166 | 7354.0131 | 2317.7803 | 2317.7803 | 1.3292 | 1.3655 | 0.036747 | 1.3287 | 1.3654 | 0.036747 | 0.97876 | 0.84949 | 1.0522 | WWTP-2
2020-05-12 13:00 | 0.27081 | -14.9 | 0.02238 | 3.781 | 3.957 | 5.516 | 0.055848 | 2.8991 | 2.442 | N | 7.9694 | 952.2528 | 3185816 | 1270721 | 1270721 | 0.67916 | 0.27111 | 0.17067 | 0.0048622 | 0.002472 | 0.0026383 | 7354.0131 | 2317.7803 | 2317.7803 | 1.3294 | 1.362 | 0.032818 | 1.3292 | 1.362 | 0.032818 | 1.2793 | 1.01 | 1.6045 | WWTP-2
2020-05-12 13:30 | 0.24226 | -11.5 | 0.01769 | 3.966 | 4.259 | 6.268 | 0.055848 | 2.6923 | 5.599 | N | 8.2644 | 952.4083 | 2642448 | 1094963 | 1094963 | 0.58732 | 0.24421 | 0.14076 | 0.0040816 | NA | NA | 7354.0131 | 2317.7803 | 2317.7803 | 1.3358 | 1.3612 | 0.025562 | 1.3356 | 1.3612 | 0.025562 | 1.1522 | 0.87339 | 1.5153 | WWTP-2
2020-05-12 14:00 | 0.29532 | -25.4 | 0.04752 | 3.006 | 2.758 | 4.116 | 0.055889 | 2.7011 | 354.315 | N | 8.5855 | 952.5805 | 4721081 | 1750137 | 1750137 | 1.0572 | 0.3881 | 0.29999 | 0.0056015 | 0.0027957 | 0.0038559 | 7354.0131 | 2317.7803 | 2317.7803 | 1.3448 | 1.3687 | 0.024224 | 1.3444 | 1.3687 | 0.024224 | 0.60664 | 0.52081 | 0.67377 | WWTP-2
2020-05-12 14:30 | 0.26661 | -25.1 | 0.02897 | 3.214 | 2.99 | 4.907 | 0.056051 | 2.7647 | 341.161 | N | 8.6733 | 952.4251 | 5917499 | 2000587 | 2000587 | 1.3371 | 0.44851 | 0.42727 | 0.0089423 | 0.0036744 | 0.0064586 | 7354.0131 | 2317.7803 | 2317.7803 | 1.3355 | 1.3735 | 0.039354 | 1.3338 | 1.3732 | 0.039354 | 0.77921 | 0.73215 | 0.76854 | WWTP-2
2020-05-12 15:00 | 0.2637 | -22 | 0.05316 | 3.554 | 3.581 | 4.169 | 0.056051 | 2.3192 | 349.085 | N | 8.7128 | 952.2056 | 4612925 | 1632506 | 1632506 | 1.1556 | 0.41118 | 0.35236 | 0.0064246 | 0.0030809 | 0.0054061 | 7354.0131 | 2317.7803 | 2317.7803 | 1.3318 | 1.3683 | 0.037323 | 1.3308 | 1.3681 | 0.037323 | 0.85507 | 0.7574 | 0.88383 | WWTP-2
2020-05-12 15:30 | 0.19421 | -9 | 0.01349 | 3.776 | 3.923 | 5.307 | 0.056051 | 2.2492 | 338.683 | N | 9.0083 | 952.0695 | 4298257 | 1412533 | 1412533 | 1.2725 | 0.41443 | 0.40356 | 0.012825 | 0.0043725 | 0.0076174 | 7354.0131 | 2317.7803 | 2317.7803 | 1.3334 | 1.3696 | 0.037662 | 1.3316 | 1.3693 | 0.037662 | 0.78356 | 0.75828 | 0.77871 | WWTP-2
2020-05-12 16:00 | 0.21597 | -15.6 | 0.03573 | 3.467 | 3.001 | 4.451 | 0.056051 | 2.0679 | 347.276 | N | 9.2244 | 951.8389 | 4781720 | 1674498 | 1674498 | 1.4138 | 0.49531 | 0.4329 | 0.0090768 | 0.0044119 | 0.0062497 | 7354.0131 | 2317.7803 | 2317.7803 | 1.3359 | 1.3662 | 0.031351 | 1.3347 | 1.3661 | 0.031351 | 0.58707 | 0.52814 | 0.60429 | WWTP-2
2020-05-12 16:30 | 0.18034 | -11.5 | 0.0244 | 4.65 | 4.677 | 5.629 | 0.056133 | 1.8596 | 357.806 | N | 9.2667 | 951.6556 | 3180526 | 1192151 | 1192151 | 1.0007 | 0.37734 | 0.28479 | 0.0068921 | 0.0036903 | 0.0046466 | 7354.0131 | 2317.7803 | 2317.7803 | 1.3295 | 1.3647 | 0.035784 | 1.3288 | 1.3646 | 0.035784 | 0.9467 | 0.79128 | 1.0484 | WWTP-2
2020-05-12 17:00 | 0.18767 | -13.7 | 0.03386 | 2.892 | 2.584 | 4.71 | 0.056255 | 1.8058 | 349.683 | N | 9.5122 | 951.4889 | 4531798 | 1621148 | 1621148 | 1.5017 | 0.53797 | 0.46618 | 0.010828 | NA | NA | 7354.0131 | 2317.7803 | 2317.7803 | 1.3268 | 1.3701 | 0.043951 | 1.326 | 1.37 | 0.043951 | 0.77484 | 0.68169 | 0.78666 | WWTP-2
2020-05-12 17:30 | 0.15962 | -12.1 | 0.0186 | 2.918 | 2.58 | 5.568 | 0.056255 | 1.7592 | 346.088 | N | 9.5256 | 951.2584 | 4904338 | 1698266 | 1698266 | 1.7748 | 0.60456 | 0.54005 | 0.012058 | NA | NA | 7354.0131 | 2317.7803 | 2317.7803 | 1.3304 | 1.3796 | 0.050265 | 1.3292 | 1.3795 | 0.050265 | 0.74982 | 0.69375 | 0.77662 | WWTP-2
2020-05-12 18:00 | 0.12199 | -8.6 | 0.004232 | 4.102 | 4.908 | 8.083 | 0.056255 | 1.7607 | 357.642 | N | 9.4345 | 951.0361 | 3451382 | 1317484 | 1317484 | 1.3733 | 0.52448 | 0.36778 | 0.0087241 | 0.0047654 | 0.0059988 | 7354.0131 | 2317.7803 | 2317.7803 | 1.3322 | 1.3679 | 0.036219 | 1.3317 | 1.3679 | 0.036219 | 0.6982 | 0.57621 | 0.8217 | WWTP-2
2020-05-12 21:30 | 0.11309 | -86.8 | 0.0256 | 2.417 | 2.723 | 5.161 | 0.056621 | 1.2566 | 344.154 | N | 8.7517 | 950.7417 | 7130936 | 2421345 | 2421345 | 3.7032 | 1.2533 | 1.1572 | 0.022072 | NA | NA | 7354.0131 | 2317.7803 | 2317.7803 | 1.3478 | 1.3985 | 0.053456 | 1.3444 | 1.3979 | 0.053456 | 0.38216 | 0.35591 | 0.38544 | WWTP-2
2020-05-12 22:00 | 0.12399 | -74.8 | 0.02152 | 2.167 | 2.204 | 4.796 | 0.056662 | 1.4275 | 356.128 | N | 8.4589 | 950.6 | 5598917 | 2090895 | 2090895 | 2.7646 | 1.0295 | 0.7372 | 0.012647 | NA | NA | 7354.0131 | 2317.7803 | 2317.7803 | 1.3573 | 1.3971 | 0.039899 | 1.3572 | 1.3971 | 0.039899 | 0.38208 | 0.32339 | 0.4516 | WWTP-2
2020-05-12 22:30 | 0.12713 | -3529.2 | 0.01871 | 2.676 | 3.074 | 6.99 | 0.056662 | 1.5426 | 346.331 | N | 8.4822 | 950.4695 | 7680837 | 2635142 | 2635142 | 3.1274 | 1.0653 | 0.96588 | 0.015636 | NA | NA | 7354.0131 | 2317.7803 | 2317.7803 | 1.3554 | 1.4012 | 0.047552 | 1.3533 | 1.4008 | 0.047552 | 0.40255 | 0.37245 | 0.41079 | WWTP-2
2020-05-12 23:00 | 0.12771 | -69.6 | 0.01567 | 2.465 | 2.724 | 5.307 | 0.056662 | 1.5692 | 328.096 | N | 8.0656 | 950.4361 | 6691786 | 2010603 | 2010603 | 3.034 | 0.90206 | 1.0631 | 0.020052 | NA | NA | 7354.0131 | 2317.7803 | 2317.7803 | 1.3788 | 1.4213 | 0.047933 | 1.3717 | 1.4196 | 0.047933 | 0.41826 | 0.44338 | 0.37623 | WWTP-2
2020-05-12 23:30 | 0.099845 | -22.4 | 0.01208 | 2.986 | 2.929 | 5.398 | 0.056662 | 1.2474 | 329.945 | N | 7.9295 | 950.4 | 5923684 | 1863717 | 1863717 | 3.4508 | 1.0797 | 1.1769 | 0.026033 | NA | NA | 7354.0131 | 2317.7803 | 2317.7803 | 1.3899 | 1.4275 | 0.043945 | 1.3819 | 1.4258 | 0.043945 | 0.33714 | 0.33962 | 0.31156 | WWTP-2
2020-05-13 | 0.1134 | -31.3 | 0.01776 | 2.556 | 2.546 | 4.87 | 0.056865 | 1.3263 | 329.91 | N | 7.6984 | 950.4028 | 6238221 | 1948418 | 1948418 | 3.339 | 1.0413 | 1.1667 | 0.016701 | NA | NA | 7354.0131 | 2317.7803 | 2317.7803 | 1.3964 | 1.4412 | 0.050481 | 1.3889 | 1.4394 | 0.050481 | 0.40025 | 0.40451 | 0.36103 | WWTP-2
2020-05-13 00:30 | 0.11909 | -33.7 | 0.03687 | 2.589 | 2.764 | 3.963 | 0.056865 | 1.1797 | 327.787 | N | 7.6 | 950.2223 | 5730988 | 1736144 | 1736144 | 3.2406 | 0.97894 | 1.1357 | 0.021711 | 0.0083659 | 0.016414 | 7354.0131 | 2317.7803 | 2317.7803 | 1.4031 | 1.4388 | 0.041755 | 1.3954 | 1.4372 | 0.041755 | 0.34113 | 0.3559 | 0.30678 | WWTP-2
2020-05-13 01:00 | 0.15314 | -74.8 | 0.0243 | 2.392 | 2.012 | 4.444 | 0.056865 | 1.7163 | 341.791 | N | 7.5189 | 950.1833 | 7510027 | 2522379 | 2522379 | 3.1244 | 1.043 | 0.9808 | 0.021018 | NA | NA | 7354.0131 | 2317.7803 | 2317.7803 | 1.4073 | 1.4503 | 0.045823 | 1.4038 | 1.4496 | 0.045823 | 0.38828 | 0.36658 | 0.38983 | WWTP-2
2020-05-13 01:30 | 0.099866 | -25.9 | 0.02163 | 3.272 | 3.486 | 5.843 | 0.056865 | 1.1103 | 313.98 | N | 7.4539 | 950.0695 | 3656689 | 950996 | 950996 | 2.0128 | 0.52314 | 0.77699 | 0.015407 | 0.0056391 | 0.013764 | 7354.0131 | 2317.7803 | 2317.7803 | 1.4182 | 1.4552 | 0.043043 | 1.4116 | 1.4547 | 0.043043 | 0.56615 | 0.68653 | 0.46224 | WWTP-2
2020-05-13 02:00 | 0.154 | -66 | 0.06825 | 2.399 | 2.911 | 3.648 | 0.056906 | 1.3243 | 325.524 | N | 7.5211 | 949.9361 | 5664102 | 1699945 | 1699945 | 2.6289 | 0.78648 | 0.97914 | 0.015641 | 0.0082622 | 0.024578 | 7354.0131 | 2317.7803 | 2317.7803 | 1.4249 | 1.4648 | 0.044689 | 1.4189 | 1.4635 | 0.044689 | 0.45003 | 0.47412 | 0.38083 | WWTP-2
2020-05-13 02:30 | 0.16505 | -128.8 | 0.05582 | 2.69 | 3.174 | 4.058 | 0.057068 | 1.5248 | 350.172 | N | 7.2978 | 949.9805 | 6202299 | 2199163 | 2199163 | 2.5132 | 0.89405 | 0.74999 | 0.011576 | 0.0057363 | 0.0086447 | 7354.0131 | 2317.7803 | 2317.7803 | 1.4137 | 1.4478 | 0.035553 | 1.4119 | 1.4475 | 0.035553 | 0.37452 | 0.33181 | 0.39554 | WWTP-2
2020-05-13 04:30 | 0.061593 | -9.8 | 0.01835 | 4.618 | 5.673 | 4.335 | 0.05715 | 0.67069 | 321.663 | N | 7.8117 | 950.0805 | 3016702 | 919392 | 919392 | 3.1732 | 0.96402 | 1.0752 | 0.030601 | 0.012119 | 0.021863 | 7354.0131 | 2317.7803 | 2317.7803 | 1.4226 | 1.4522 | 0.03536 | 1.416 | 1.4514 | 0.03536 | 0.29501 | 0.30605 | 0.27442 | WWTP-2
2020-05-13 10:30 | 0.15965 | -8 | 0.02071 | 4.464 | 5.476 | 5.944 | 0.057679 | 1.664 | 324.013 | N | 10.0987 | 947.0196 | 2868085 | 888863 | 888863 | 0.99281 | 0.30705 | 0.35118 | 0.0072796 | 0.0033258 | 0.0075628 | 7354.0131 | 2317.7803 | 2317.7803 | 1.3909 | 1.4204 | 0.03132 | 1.3888 | 1.4201 | 0.03132 | 0.83517 | 0.85111 | 0.74414 | WWTP-2
2020-05-13 11:00 | 0.22276 | -11.8 | 0.04174 | 2.536 | 2.919 | 3.871 | 0.057679 | 2.0043 | 348.179 | N | 10.3994 | 946.5279 | 4251580 | 1496522 | 1496522 | 1.3129 | 0.45834 | 0.38956 | 0.0085305 | 0.0032444 | 0.0049382 | 7354.0131 | 2317.7803 | 2317.7803 | 1.3828 | 1.4134 | 0.031475 | 1.3818 | 1.4133 | 0.031475 | 0.63468 | 0.573 | 0.67416 | WWTP-2
2020-05-13 11:30 | 0.19765 | -7.4 | 0.02119 | 3.739 | 2.723 | 4.145 | 0.057679 | 2.0338 | 339.211 | N | 10.8921 | 946.0307 | 4067064 | 1351567 | 1351567 | 1.3777 | 0.46065 | 0.43598 | 0.016059 | 0.0075266 | 0.0096202 | 7354.0131 | 2317.7803 | 2317.7803 | 1.3684 | 1.4031 | 0.036198 | 1.3665 | 1.4027 | 0.036198 | 0.69558 | 0.65567 | 0.69278 | WWTP-2
2020-05-13 12:00 | 0.18705 | -13.9 | 0.04889 | 2.403 | 2.682 | 4.151 | 0.057882 | 1.6322 | 356.566 | N | 10.9983 | 945.8361 | 3703072 | 1405775 | 1405775 | 1.3112 | 0.50021 | 0.35354 | 0.0077138 | NA | NA | 7354.0131 | 2317.7803 | 2317.7803 | 1.3656 | 1.3977 | 0.032338 | 1.3653 | 1.3976 | 0.032338 | 0.65296 | 0.53943 | 0.76321 | WWTP-2
2020-05-13 12:30 | 0.22971 | -20.2 | 0.0433 | 2.815 | 2.796 | 4.717 | 0.057882 | 2.1258 | 347.994 | N | 11.1533 | 945.4501 | 5087395 | 1787494 | 1787494 | 1.3668 | 0.47698 | 0.4153 | 0.0083593 | 0.0035473 | 0.0060267 | 7354.0131 | 2317.7803 | 2317.7803 | 1.3795 | 1.4036 | 0.024864 | 1.3786 | 1.4035 | 0.024864 | 0.4816 | 0.43496 | 0.49956 | WWTP-2
2020-05-13 13:00 | 0.25501 | -31.1 | 0.05111 | 2.509 | 2.534 | 4.052 | 0.057882 | 2.3099 | 345.525 | N | 10.9661 | 945.2972 | 5872942 | 2030100 | 2030100 | 1.55 | 0.53725 | 0.48018 | 0.0082093 | 0.0039516 | 0.0065146 | 7354.0131 | 2317.7803 | 2317.7803 | 1.3897 | 1.4311 | 0.042451 | 1.3885 | 1.4309 | 0.042451 | 0.72508 | 0.65931 | 0.73767 | WWTP-2
2020-05-13 13:30 | 0.29023 | -26.7 | 0.03771 | 2.561 | 2.335 | 4.175 | 0.057882 | 2.8277 | 350.119 | N | 11.5987 | 944.7696 | 5468447 | 1934932 | 1934932 | 1.2384 | 0.43718 | 0.3702 | 0.008137 | NA | NA | 7354.0131 | 2317.7803 | 2317.7803 | 1.3861 | 1.4031 | 0.017362 | 1.3857 | 1.403 | 0.017362 | 0.37117 | 0.33137 | 0.39132 | WWTP-2
2020-05-13 14:00 | 0.22916 | -17.7 | 0.01431 | 2.842 | 2.892 | 6.056 | 0.057923 | 2.7336 | 351.988 | N | 11.9817 | 944.8221 | 4993604 | 1804100 | 1804100 | 1.203 | 0.4351 | 0.35274 | 0.0081808 | NA | NA | 7354.0131 | 2317.7803 | 2317.7803 | 1.3863 | 1.4077 | 0.021747 | 1.3859 | 1.4077 | 0.021747 | 0.47861 | 0.41705 | 0.51443 | WWTP-2
2020-05-13 14:30 | 0.35615 | -47.7 | 0.02971 | 2.691 | 2.496 | 5.145 | 0.058085 | 3.7667 | 355.644 | N | 11.9361 | 945.0556 | 5246925 | 1949176 | 1949176 | 0.89377 | 0.32916 | 0.25077 | 0.0054619 | NA | NA | 7354.0131 | 2317.7803 | 2317.7803 | 1.384 | 1.4101 | 0.026233 | 1.3838 | 1.4101 | 0.026233 | 0.77705 | 0.66498 | 0.87288 | WWTP-2
2020-05-13 15:00 | 0.36693 | -42.3 | 0.01855 | 2.744 | 2.444 | 6.327 | 0.058085 | 4.2954 | 355.585 | N | 11.3836 | 944.5223 | 5440976 | 2006202 | 2006202 | 0.80028 | 0.29517 | 0.21575 | 0.0045171 | NA | NA | 7354.0131 | 2317.7803 | 2317.7803 | 1.3701 | 1.3999 | 0.029803 | 1.3701 | 1.3999 | 0.029803 | 0.98593 | 0.84249 | 1.1526 | WWTP-2
2020-05-13 15:30 | 0.25855 | -27.5 | 0.01012 | 2.728 | 2.548 | 6.278 | 0.058085 | 3.3704 | 359.386 | N | 11.2248 | 944.6167 | 4563835 | 1792588 | 1792588 | 0.95407 | 0.3764 | 0.24359 | 0.0050746 | NA | NA | 7354.0131 | 2317.7803 | 2317.7803 | 1.3738 | 1.4024 | 0.028589 | 1.3738 | 1.4024 | 0.028589 | 0.79332 | 0.63377 | 0.9793 | WWTP-2
2020-05-13 16:00 | 0.27665 | -29.9 | 0.01742 | 2.818 | 2.528 | 5.508 | 0.058085 | 3.2424 | 357.338 | N | 11.7333 | 944.5056 | 4857949 | 1843750 | 1843750 | 1.0021 | 0.38053 | 0.27157 | 0.0054374 | NA | NA | 7354.0131 | 2317.7803 | 2317.7803 | 1.3782 | 1.4039 | 0.025755 | 1.3782 | 1.4039 | 0.025755 | 0.68042 | 0.56474 | 0.79132 | WWTP-2
2020-05-13 16:30 | 0.22752 | -19.9 | 0.01244 | 2.717 | 3.155 | 6.239 | 0.058167 | 2.8091 | 354.857 | N | 11.7511 | 944.2751 | 4830601 | 1792882 | 1792882 | 1.1543 | 0.42875 | 0.32282 | 0.0062554 | NA | NA | 7354.0131 | 2317.7803 | 2317.7803 | 1.3675 | 1.394 | 0.026786 | 1.3672 | 1.394 | 0.026786 | 0.61434 | 0.52128 | 0.69235 | WWTP-2
2020-05-13 17:00 | 0.32957 | -71 | 0.06409 | 2.413 | 1.944 | 3.996 | 0.058289 | 2.8919 | 333.552 | N | 11.9045 | 943.9889 | 6871237 | 2197553 | 2197553 | 1.4232 | 0.45419 | 0.46567 | 0.0088706 | 0.003612 | 0.007784 | 7354.0131 | 2317.7803 | 2317.7803 | 1.3661 | 1.4015 | 0.037507 | 1.3633 | 1.4008 | 0.037507 | 0.6977 | 0.68905 | 0.67206 | WWTP-2
2020-05-13 17:30 | 0.25248 | -34.3 | 0.03967 | 2.564 | 2.417 | 4.181 | 0.058289 | 2.4568 | 335.298 | N | 12.2448 | 943.4668 | 6374028 | 2055662 | 2055662 | 1.6497 | 0.52468 | 0.52869 | 0.010543 | 0.0039936 | 0.0075043 | 7354.0131 | 2317.7803 | 2317.7803 | 1.363 | 1.3997 | 0.038915 | 1.36 | 1.3989 | 0.038915 | 0.62452 | 0.61888 | 0.61418 | WWTP-2
2020-05-13 18:00 | 0.26148 | -77.4 | 0.04477 | 2.49 | 1.91 | 3.979 | 0.058289 | 2.5339 | 334.098 | N | 12.3406 | 943.2056 | 7155349 | 2314291 | 2314291 | 1.8494 | 0.59126 | 0.61859 | 0.0096766 | NA | NA | 7354.0131 | 2317.7803 | 2317.7803 | 1.3621 | 1.399 | 0.039344 | 1.3586 | 1.398 | 0.039344 | 0.5632 | 0.55522 | 0.53069 | WWTP-2
2020-05-13 18:30 | 0.22728 | -180.5 | 0.02478 | 2.635 | 2.315 | 5.708 | 0.058289 | 2.5709 | 337.345 | N | 12.1162 | 943.2555 | 7983213 | 2627524 | 2627524 | 1.9761 | 0.64303 | 0.62426 | 0.011591 | NA | NA | 7354.0131 | 2317.7803 | 2317.7803 | 1.3721 | 1.4002 | 0.0305 | 1.3688 | 1.3993 | 0.0305 | 0.40863 | 0.39577 | 0.40767 | WWTP-2
2020-05-13 19:00 | 0.27641 | -632.4 | 0.01946 | 2.955 | 3.025 | 7.612 | 0.058411 | 3.3165 | 351.641 | N | 11.8062 | 943.7499 | 6970051 | 2492720 | 2492720 | 1.2551 | 0.44924 | 0.36722 | 0.0060704 | NA | NA | 7354.0131 | 2317.7803 | 2317.7803 | 1.378 | 1.3885 | 0.010931 | 1.3776 | 1.3885 | 0.010931 | 0.23057 | 0.20302 | 0.24837 | WWTP-2
2020-05-13 19:30 | 0.38723 | -826.7 | 0.03123 | 2.471 | 2.336 | 5.62 | 0.058492 | 4.1928 | 354.863 | N | 10.6481 | 944.5915 | 6300099 | 2289088 | 2289088 | 0.92298 | 0.3314 | 0.25588 | 0.004093 | NA | NA | 7354.0131 | 2317.7803 | 2317.7803 | 1.3468 | 1.3767 | 0.03 | 1.3467 | 1.3767 | 0.03 | 0.8605 | 0.75534 | 0.97825 | WWTP-2
2020-05-13 20:00 | 0.24819 | -378.2 | 0.01674 | 2.795 | 2.41 | 8.182 | 0.058492 | 3.066 | 355.399 | N | 10.0223 | 945.3332 | 6421952 | 2351114 | 2351114 | 1.2601 | 0.4588 | 0.34859 | 0.0063129 | NA | NA | 7354.0131 | 2317.7803 | 2317.7803 | 1.3375 | 1.3625 | 0.024996 | 1.3375 | 1.3625 | 0.024996 | 0.52516 | 0.4546 | 0.59832 | WWTP-2
2020-05-13 20:30 | 0.22812 | -483.7 | 0.03924 | 2.373 | 2.733 | 5.482 | 0.058492 | 2.3353 | 353.113 | N | 9.8022 | 945.8888 | 6446380 | 2333907 | 2333907 | 1.6293 | 0.59339 | 0.47504 | 0.0091309 | NA | NA | 7354.0131 | 2317.7803 | 2317.7803 | 1.3396 | 1.3656 | 0.026371 | 1.3391 | 1.3655 | 0.026371 | 0.4285 | 0.37082 | 0.4632 | WWTP-2
2020-05-13 21:00 | 0.14996 | -280 | 0.05677 | 3.016 | 4.005 | 7.045 | 0.058492 | 1.3919 | 350.258 | N | 9.8477 | 946.2999 | 6195880 | 2193094 | 2193094 | 2.1243 | 0.7526 | 0.62861 | 0.010228 | 0.0051742 | 0.0081815 | 7354.0131 | 2317.7803 | 2317.7803 | 1.3448 | 1.3666 | 0.023218 | 1.3431 | 1.3663 | 0.023218 | 0.28936 | 0.25741 | 0.30819 | WWTP-2
2020-05-13 21:30 | 0.086437 | -26.1 | 0.01533 | 3.308 | 4.16 | 6.297 | 0.058655 | 1.0348 | 301.682 | N | 9.9661 | 946.7639 | 1772820 | 424902 | 424902 | 2.2762 | 0.54599 | 0.87213 | 0.022169 | 0.0082472 | 0.021463 | 7354.0131 | 2317.7803 | 2317.7803 | 1.3582 | 1.3819 | 0.027637 | 1.3541 | 1.3817 | 0.027637 | 0.32144 | 0.42235 | 0.26441 | WWTP-2
2020-05-13 22:00 | 0.10733 | -62.7 | 0.09745 | 2.594 | 2.566 | 5.059 | 0.058696 | 0.82648 | 325.507 | N | 9.94 | 946.8249 | 5572336 | 1653108 | 1653108 | 3.1004 | 0.91699 | 1.1612 | 0.017545 | 0.0076455 | 0.018765 | 7354.0131 | 2317.7803 | 2317.7803 | 1.3633 | 1.3964 | 0.0389 | 1.3558 | 1.3947 | 0.0389 | 0.33216 | 0.35396 | 0.27952 | WWTP-2
2020-05-13 22:30 | 0.097459 | -25.8 | 0.01586 | 3.093 | 4.236 | 5.266 | 0.058696 | 1.1581 | 341.081 | N | 9.824 | 947.0195 | 5686756 | 1911505 | 1911505 | 3.4031 | 1.1512 | 1.0908 | 0.025266 | 0.011683 | 0.018397 | 7354.0131 | 2317.7803 | 2317.7803 | 1.3625 | 1.3945 | 0.035275 | 1.3582 | 1.3935 | 0.035275 | 0.27443 | 0.25568 | 0.26983 | WWTP-2
2020-05-13 23:00 | 0.1492 | -75.8 | 0.06897 | 2.449 | 2.144 | 4.309 | 0.058696 | 1.2842 | 332.01 | N | 9.646 | 947.0733 | 6751960 | 2132215 | 2132215 | 2.9613 | 0.92623 | 1.0013 | 0.018535 | NA | NA | 7354.0131 | 2317.7803 | 2317.7803 | 1.3591 | 1.406 | 0.051354 | 1.3531 | 1.4045 | 0.051354 | 0.45912 | 0.46262 | 0.42794 | WWTP-2
2020-05-13 23:30 | 0.18898 | -116.5 | 0.06174 | 2.366 | 2.289 | 4.121 | 0.058696 | 1.6949 | 328.91 | N | 9.4861 | 947.1 | 6615493 | 2042898 | 2042898 | 2.3306 | 0.72077 | 0.82034 | 0.015626 | NA | NA | 7354.0131 | 2317.7803 | 2317.7803 | 1.3613 | 1.4025 | 0.045051 | 1.3561 | 1.4011 | 0.045051 | 0.51176 | 0.52153 | 0.45823 | WWTP-2
2020-05-14 | 0.1548 | -61.8 | 0.03894 | 2.525 | 2.585 | 5.664 | 0.058899 | 1.5449 | 319.868 | N | 9.6454 | 947.2583 | 5135380 | 1413984 | 1413984 | 1.8586 | 0.5105 | 0.74047 | 0.0091661 | NA | NA | 7354.0131 | 2317.7803 | 2317.7803 | 1.3669 | 1.4043 | 0.04227 | 1.3611 | 1.4034 | 0.04227 | 0.6021 | 0.6909 | 0.47632 | WWTP-2
2020-05-14 01:00 | 0.10731 | -71.6 | 0.06159 | 5.102 | 3.467 | 4.64 | 0.058899 | 0.9525 | 317.458 | N | 9.7022 | 947.6805 | 4547927 | 1287990 | 1287990 | 2.6229 | 0.73895 | 0.98432 | 0.018747 | 0.0069718 | 0.016548 | 7354.0131 | 2317.7803 | 2317.7803 | 1.3806 | 1.4107 | 0.036371 | 1.3734 | 1.4098 | 0.036371 | 0.36711 | 0.41069 | 0.30831 | WWTP-2
2020-05-14 01:30 | 0.14799 | -83.9 | 0.02307 | 2.783 | 2.706 | 5.681 | 0.058899 | 1.6813 | 337.528 | N | 9.6023 | 947.8305 | 7387923 | 2417278 | 2417278 | 2.7918 | 0.9113 | 0.88094 | 0.016599 | 0.0068341 | 0.012804 | 7354.0131 | 2317.7803 | 2317.7803 | 1.3732 | 1.4127 | 0.0427 | 1.3688 | 1.4115 | 0.0427 | 0.40492 | 0.39097 | 0.40444 | WWTP-2
2020-05-14 02:00 | 0.11667 | -25.5 | 0.03383 | 2.387 | 2.465 | 5.217 | 0.05894 | 1.1656 | 328.022 | N | 9.6 | 947.9916 | 5524651 | 1695631 | 1695631 | 2.7795 | 0.85689 | 0.98976 | 0.019294 | NA | NA | 7354.0131 | 2317.7803 | 2317.7803 | 1.3704 | 1.4093 | 0.044228 | 1.3637 | 1.408 | 0.044228 | 0.42126 | 0.43067 | 0.37286 | WWTP-2
2020-05-14 02:30 | 0.11164 | -102.3 | 0.01913 | 2.754 | 2.387 | 6.181 | 0.059102 | 1.3254 | 342.728 | N | 9.5095 | 948.1639 | 7707669 | 2590364 | 2590364 | 3.7852 | 1.2748 | 1.2223 | 0.021731 | NA | NA | 7354.0131 | 2317.7803 | 2317.7803 | 1.3629 | 1.4023 | 0.042574 | 1.359 | 1.4016 | 0.042574 | 0.29777 | 0.27866 | 0.29063 | WWTP-2
2020-05-14 03:00 | 0.11928 | -67.3 | 0.07285 | 2.49 | 1.974 | 3.893 | 0.059102 | 1.0069 | 328.015 | N | 9.5805 | 948.1667 | 6208119 | 1902346 | 1902346 | 3.5679 | 1.0934 | 1.2841 | 0.020284 | NA | NA | 7354.0131 | 2317.7803 | 2317.7803 | 1.3694 | 1.4118 | 0.049113 | 1.3607 | 1.4098 | 0.049113 | 0.36442 | 0.3748 | 0.31913 | WWTP-2
2020-05-14 03:30 | 0.15343 | -118 | 0.02801 | 2.415 | 1.966 | 5.052 | 0.059102 | 1.6794 | 336.288 | N | 9.5095 | 948.1361 | 7819143 | 2558095 | 2558095 | 3.0188 | 0.98177 | 0.97447 | 0.018249 | NA | NA | 7354.0131 | 2317.7803 | 2317.7803 | 1.3673 | 1.4149 | 0.051368 | 1.362 | 1.4134 | 0.051368 | 0.4505 | 0.43658 | 0.43985 | WWTP-2
2020-05-14 04:00 | 0.21849 | -149.6 | 0.03474 | 2.244 | 1.886 | 4.484 | 0.059102 | 2.2813 | 334.6 | N | 9.4039 | 948.1 | 7644976 | 2496469 | 2496469 | 2.1891 | 0.7102 | 0.71383 | 0.012665 | NA | NA | 7354.0131 | 2317.7803 | 2317.7803 | 1.3729 | 1.4122 | 0.042502 | 1.3685 | 1.411 | 0.042502 | 0.51401 | 0.49935 | 0.49681 | WWTP-2
2020-05-14 04:30 | 0.26519 | -445.8 | 0.04127 | 2.298 | 2.011 | 4.558 | 0.059184 | 2.6804 | 333.058 | N | 9.2073 | 948.1472 | 7751109 | 2479933 | 2479933 | 1.8362 | 0.58583 | 0.60697 | 0.010385 | NA | NA | 7354.0131 | 2317.7803 | 2317.7803 | 1.3703 | 1.4042 | 0.036669 | 1.3665 | 1.4031 | 0.036669 | 0.52868 | 0.52227 | 0.50408 | WWTP-2
2020-05-14 05:00 | 0.22251 | -366.1 | 0.04692 | 2.362 | 2.255 | 5.348 | 0.059306 | 2.1748 | 324.215 | N | 9.1733 | 948.2 | 6445114 | 1861185 | 1861185 | 1.6782 | 0.4777 | 0.62606 | 0.014 | NA | NA | 7354.0131 | 2317.7803 | 2317.7803 | 1.3743 | 1.4092 | 0.038105 | 1.3701 | 1.4082 | 0.038105 | 0.60112 | 0.66558 | 0.50786 | WWTP-2
2020-05-14 05:30 | 0.20719 | -210.8 | 0.04819 | 2.329 | 2.326 | 5.138 | 0.059306 | 2.0025 | 320.273 | N | 9.1205 | 948.3416 | 5673957 | 1538814 | 1538814 | 1.593 | 0.42961 | 0.61495 | 0.007211 | NA | NA | 7354.0131 | 2317.7803 | 2317.7803 | 1.3779 | 1.4061 | 0.031881 | 1.3734 | 1.4053 | 0.031881 | 0.52985 | 0.61921 | 0.43258 | WWTP-2
2020-05-14 06:00 | 0.26402 | -161.6 | 0.03189 | 2.359 | 2.037 | 5.49 | 0.059306 | 2.8157 | 337.82 | N | 9.0523 | 948.7888 | 8023284 | 2619969 | 2619969 | 1.7408 | 0.56364 | 0.54836 | 0.010185 | NA | NA | 7354.0131 | 2317.7803 | 2317.7803 | 1.3691 | 1.3978 | 0.030761 | 1.3663 | 1.3971 | 0.030761 | 0.46782 | 0.45538 | 0.46807 | WWTP-2
2020-05-14 06:30 | 0.36182 | -537.8 | 0.06128 | 2.361 | 1.84 | 4.386 | 0.059306 | 3.3027 | 336.93 | N | 8.8317 | 948.9444 | 7868596 | 2594719 | 2594719 | 1.4088 | 0.46146 | 0.44739 | 0.0084191 | NA | NA | 7354.0131 | 2317.7803 | 2317.7803 | 1.3549 | 1.4014 | 0.048306 | 1.3524 | 1.4007 | 0.048306 | 0.90776 | 0.87347 | 0.90094 | WWTP-2
2020-05-14 07:00 | 0.28044 | -137.8 | 0.07202 | 2.658 | 2.315 | 5.339 | 0.059428 | 2.4148 | 327.158 | N | 8.7 | 949.1972 | 6505412 | 1959756 | 1959756 | 1.3386 | 0.39934 | 0.46364 | 0.0080738 | 0.0029383 | 0.0060389 | 7354.0131 | 2317.7803 | 2317.7803 | 1.3541 | 1.4009 | 0.04922 | 1.3509 | 1.4001 | 0.04922 | 0.9735 | 1.0284 | 0.88581 | WWTP-2
2020-05-14 07:30 | 0.3029 | -92.6 | 0.07276 | 2.277 | 2.41 | 4.612 | 0.059509 | 2.5796 | 328.638 | N | 8.7772 | 949.3444 | 6397878 | 1952216 | 1952216 | 1.3149 | 0.39809 | 0.45532 | 0.0067588 | NA | NA | 7354.0131 | 2317.7803 | 2317.7803 | 1.3482 | 1.3857 | 0.039611 | 1.3453 | 1.385 | 0.039611 | 0.79752 | 0.83025 | 0.72589 | WWTP-2
2020-05-14 08:00 | 0.31879 | -159 | 0.08453 | 2.355 | 2.139 | 4.477 | 0.059509 | 2.6237 | 327.839 | N | 8.8783 | 949.3972 | 6515137 | 1974767 | 1974767 | 1.2864 | 0.38521 | 0.44855 | 0.0074806 | NA | NA | 7354.0131 | 2317.7803 | 2317.7803 | 1.3432 | 1.3762 | 0.035238 | 1.3402 | 1.3754 | 0.035238 | 0.72519 | 0.76327 | 0.6555 | WWTP-2
2020-05-14 08:30 | 0.29336 | -73.6 | 0.03675 | 2.635 | 2.29 | 5.726 | 0.059509 | 2.9836 | 329.989 | N | 9.1155 | 949.4361 | 6743767 | 2113494 | 2113494 | 1.2914 | 0.40436 | 0.44989 | 0.0069107 | NA | NA | 7354.0131 | 2317.7803 | 2317.7803 | 1.3349 | 1.365 | 0.03222 | 1.3321 | 1.3643 | 0.03222 | 0.66052 | 0.66487 | 0.59759 | WWTP-2
2020-05-14 09:00 | 0.36772 | -101.3 | 0.04718 | 2.393 | 1.809 | 4.151 | 0.059509 | 3.5354 | 334.439 | N | 9.4333 | 949.4 | 7351747 | 2382419 | 2382419 | 1.3223 | 0.42484 | 0.42194 | 0.0072547 | NA | NA | 7354.0131 | 2317.7803 | 2317.7803 | 1.325 | 1.367 | 0.043923 | 1.3224 | 1.3663 | 0.043923 | 0.87941 | 0.86266 | 0.86858 | WWTP-2
2020-05-14 09:30 | 0.33939 | -84.3 | 0.0531 | 2.491 | 2.126 | 4.284 | 0.059672 | 3.1507 | 332.92 | N | 9.7055 | 949.5139 | 6953809 | 2210219 | 2210219 | 1.3281 | 0.419 | 0.44139 | 0.0087458 | NA | NA | 7354.0131 | 2317.7803 | 2317.7803 | 1.3348 | 1.5998 | 0.26685 | 1.3322 | 1.599 | 0.26685 | 5.3195 | 5.314 | 5.0446 | WWTP-2
2020-05-14 10:00 | 0.32873 | -55.2 | 0.03604 | 2.621 | 2.441 | 5.274 | 0.059713 | 3.3335 | 332.765 | N | 10.0549 | 949.3389 | 6826049 | 2194131 | 2194131 | 1.2121 | 0.38841 | 0.40934 | 0.006717 | 0.0029282 | 0.0055045 | 7354.0131 | 2317.7803 | 2317.7803 | 1.3388 | 1.3881 | 0.051152 | 1.3363 | 1.3875 | 0.051152 | 1.1173 | 1.0989 | 1.0427 | WWTP-2
2020-05-14 10:30 | 0.33332 | -47.4 | 0.06763 | 2.429 | 2.476 | 4.739 | 0.059713 | 2.841 | 329.374 | N | 10.3788 | 949.3139 | 5992188 | 1854804 | 1854804 | 1.1048 | 0.33983 | 0.39079 | 0.0073204 | 0.0031292 | 0.0056912 | 7354.0131 | 2317.7803 | 2317.7803 | 1.3307 | 1.3804 | 0.051432 | 1.3284 | 1.3799 | 0.051432 | 1.2325 | 1.2628 | 1.0982 | WWTP-2
2020-05-14 11:00 | 0.35884 | -71.7 | 0.03729 | 2.386 | 2.236 | 4.291 | 0.059713 | 3.6337 | 336.75 | N | 10.5867 | 949.3223 | 7218985 | 2371651 | 2371651 | 1.3156 | 0.42796 | 0.42365 | 0.0083967 | 0.0033804 | 0.0060757 | 7354.0131 | 2317.7803 | 2317.7803 | 1.3231 | 1.3577 | 0.036316 | 1.3208 | 1.3571 | 0.036316 | 0.73083 | 0.70806 | 0.71526 | WWTP-2
2020-05-14 11:30 | 0.3526 | -65.9 | 0.03008 | 2.674 | 2.142 | 4.605 | 0.059713 | 3.7512 | 336.162 | N | 10.8555 | 949.1833 | 7362327 | 2414248 | 2414248 | 1.2967 | 0.42433 | 0.41699 | 0.0076154 | NA | NA | 7354.0131 | 2317.7803 | 2317.7803 | 1.322 | 1.3509 | 0.030625 | 1.3197 | 1.3503 | 0.030625 | 0.62528 | 0.60221 | 0.61281 | WWTP-2
2020-05-14 12:00 | 0.39299 | -75.7 | 0.03074 | 2.389 | 2.214 | 4.768 | 0.059916 | 4.1743 | 336.192 | N | 10.8661 | 949.1528 | 7479039 | 2425711 | 2425711 | 1.1693 | 0.37815 | 0.37677 | 0.0070598 | NA | NA | 7354.0131 | 2317.7803 | 2317.7803 | 1.3207 | 1.3412 | 0.022064 | 1.3187 | 1.3407 | 0.022064 | 0.49956 | 0.48685 | 0.48863 | WWTP-2
2020-05-14 12:30 | 0.43756 | -71.1 | 0.0418 | 2.42 | 1.954 | 4.571 | 0.059916 | 4.305 | 335.163 | N | 11.0783 | 949.0528 | 7275872 | 2369709 | 2369709 | 1.0426 | 0.33857 | 0.34012 | 0.0065315 | NA | NA | 7354.0131 | 2317.7803 | 2317.7803 | 1.3184 | 1.3322 | 0.015279 | 1.3164 | 1.3316 | 0.015279 | 0.38798 | 0.37655 | 0.37483 | WWTP-2
2020-05-14 13:00 | 0.40227 | -70.5 | 0.02332 | 2.697 | 2.342 | 5.161 | 0.059916 | 4.543 | 338.007 | N | 10.9523 | 948.9389 | 7484383 | 2472498 | 2472498 | 1.108 | 0.36172 | 0.34967 | 0.008329 | NA | NA | 7354.0131 | 2317.7803 | 2317.7803 | 1.3153 | 1.3393 | 0.025407 | 1.3134 | 1.3388 | 0.025407 | 0.60707 | 0.58608 | 0.60626 | WWTP-2
2020-05-14 13:30 | 0.44795 | -76.2 | 0.03373 | 2.435 | 2.139 | 4.193 | 0.059916 | 4.6552 | 341.684 | N | 10.8927 | 948.7667 | 7375664 | 2470940 | 2470940 | 1.081 | 0.35837 | 0.34108 | 0.0078303 | NA | NA | 7354.0131 | 2317.7803 | 2317.7803 | 1.3172 | 1.3348 | 0.01854 | 1.316 | 1.3345 | 0.01854 | 0.45407 | 0.43168 | 0.45355 | WWTP-2
2020-05-14 14:00 | 0.38882 | -54.4 | 0.0299 | 2.488 | 2.324 | 4.826 | 0.059957 | 4.1217 | 346.699 | N | 10.96 | 948.8305 | 6737567 | 2317443 | 2317443 | 1.0565 | 0.36112 | 0.32457 | 0.0055854 | NA | NA | 7354.0131 | 2317.7803 | 2317.7803 | 1.3137 | 1.3321 | 0.018868 | 1.3131 | 1.332 | 0.018868 | 0.47283 | 0.43597 | 0.48507 | WWTP-2
2020-05-14 14:30 | 0.36896 | -63.2 | 0.02041 | 2.621 | 2.516 | 5.981 | 0.060119 | 4.28 | 346.46 | N | 10.754 | 948.7361 | 6982775 | 2406422 | 2406422 | 1.0414 | 0.35955 | 0.3252 | 0.0051907 | NA | NA | 7354.0131 | 2317.7803 | 2317.7803 | 1.3145 | 1.3316 | 0.017672 | 1.3138 | 1.3315 | 0.017672 | 0.44926 | 0.41011 | 0.45342 | WWTP-2
2020-05-14 15:00 | 0.40107 | -97.2 | 0.03356 | 2.538 | 2.345 | 4.87 | 0.060119 | 4.1937 | 344.351 | N | 10.5239 | 948.8472 | 7272347 | 2485767 | 2485767 | 1.1003 | 0.37519 | 0.34264 | 0.0053785 | NA | NA | 7354.0131 | 2317.7803 | 2317.7803 | 1.3131 | 1.3429 | 0.030614 | 1.3121 | 1.3427 | 0.030614 | 0.73659 | 0.68083 | 0.74552 | WWTP-2
2020-05-14 15:30 | 0.41205 | -132.6 | 0.04434 | 2.465 | 2.318 | 4.633 | 0.060119 | 4.0439 | 351.736 | N | 10.5 | 948.7389 | 6334576 | 2261968 | 2261968 | 0.95455 | 0.34098 | 0.28154 | 0.00441 | NA | NA | 7354.0131 | 2317.7803 | 2317.7803 | 1.3128 | 1.3524 | 0.039811 | 1.3126 | 1.3524 | 0.039811 | 1.1042 | 0.97421 | 1.1799 | WWTP-2
2020-05-14 16:00 | 0.37435 | -179.2 | 0.04244 | 2.54 | 2.319 | 5.059 | 0.060119 | 3.7301 | 353.427 | N | 10.3756 | 948.8111 | 6214585 | 2249536 | 2249536 | 0.9947 | 0.36073 | 0.29141 | 0.0047711 | NA | NA | 7354.0131 | 2317.7803 | 2317.7803 | 1.316 | 1.3526 | 0.036808 | 1.3158 | 1.3526 | 0.036808 | 0.97965 | 0.8514 | 1.0539 | WWTP-2
2020-05-14 16:30 | 0.29486 | -159.7 | 0.02131 | 3.299 | 3.131 | 6.152 | 0.060201 | 3.4413 | 355.568 | N | 10.2128 | 948.9167 | 6020636 | 2227514 | 2227514 | 1.1181 | 0.41217 | 0.30682 | 0.0053862 | NA | NA | 7354.0131 | 2317.7803 | 2317.7803 | 1.3205 | 1.3489 | 0.028645 | 1.3203 | 1.3489 | 0.028645 | 0.67825 | 0.57989 | 0.779 | WWTP-2
2020-05-14 17:00 | 0.2999 | -175.9 | 0.03458 | 2.761 | 2.665 | 5.789 | 0.060323 | 3.1414 | 346.89 | N | 10.0789 | 948.9639 | 7205924 | 2489961 | 2489961 | 1.3395 | 0.46735 | 0.4243 | 0.0072231 | NA | NA | 7354.0131 | 2317.7803 | 2317.7803 | 1.3163 | 1.347 | 0.031423 | 1.3155 | 1.3469 | 0.031423 | 0.62105 | 0.56103 | 0.61795 | WWTP-2
2020-05-14 17:30 | 0.25666 | -148.3 | 0.02973 | 2.792 | 2.593 | 5.935 | 0.060323 | 2.7795 | 339.958 | N | 9.9461 | 948.8889 | 7599646 | 2532909 | 2532909 | 1.6334 | 0.53837 | 0.51916 | 0.010701 | 0.0042121 | 0.0075307 | 7354.0131 | 2317.7803 | 2317.7803 | 1.3098 | 1.3488 | 0.040615 | 1.3076 | 1.3483 | 0.040615 | 0.65832 | 0.62948 | 0.65277 | WWTP-2
2020-05-14 18:00 | 0.27705 | -234.5 | 0.02983 | 2.742 | 2.162 | 5.373 | 0.060323 | 3.0121 | 338.737 | N | 9.7923 | 948.5917 | 8024502 | 2670057 | 2670057 | 1.6776 | 0.5557 | 0.5501 | 0.012343 | NA | NA | 7354.0131 | 2317.7803 | 2317.7803 | 1.3069 | 1.346 | 0.040945 | 1.3043 | 1.3452 | 0.040945 | 0.64618 | 0.6148 | 0.62106 | WWTP-2
2020-05-14 18:30 | 0.23511 | -291.9 | 0.03423 | 2.551 | 2.257 | 5.448 | 0.060323 | 2.4799 | 343.456 | N | 9.7572 | 948.5472 | 7790806 | 2636433 | 2636433 | 1.9091 | 0.64508 | 0.59781 | 0.011169 | NA | NA | 7354.0131 | 2317.7803 | 2317.7803 | 1.3065 | 1.3441 | 0.039158 | 1.3046 | 1.3438 | 0.039158 | 0.54303 | 0.5065 | 0.54655 | WWTP-2
2020-05-14 19:00 | 0.25129 | -910.8 | 0.03824 | 2.548 | 2.04 | 5.29 | 0.060445 | 2.5939 | 345.635 | N | 9.8 | 948.5028 | 7712959 | 2651600 | 2651600 | 1.7851 | 0.61151 | 0.55724 | 0.010353 | NA | NA | 7354.0131 | 2317.7803 | 2317.7803 | 1.3088 | 1.3445 | 0.036601 | 1.3078 | 1.3444 | 0.036601 | 0.54283 | 0.49942 | 0.54806 | WWTP-2
2020-05-14 19:30 | 0.25606 | 3112.6 | 0.02969 | 2.691 | 2.324 | 6.682 | 0.060526 | 2.8142 | 353.289 | N | 9.6756 | 948.4195 | 6759105 | 2411085 | 2411085 | 1.4086 | 0.50238 | 0.4102 | 0.010426 | NA | NA | 7354.0131 | 2317.7803 | 2317.7803 | 1.3113 | 1.3382 | 0.027067 | 1.3111 | 1.3382 | 0.027067 | 0.5087 | 0.44955 | 0.55057 | WWTP-2
2020-05-14 20:00 | 0.24828 | 872.8 | 0.0395 | 2.459 | 2.117 | 6.019 | 0.060526 | 2.5572 | 350.395 | N | 9.5095 | 948.4333 | 7177258 | 2525522 | 2525522 | 1.5961 | 0.56201 | 0.48264 | 0.0083911 | NA | NA | 7354.0131 | 2317.7803 | 2317.7803 | 1.3147 | 1.3427 | 0.028313 | 1.3144 | 1.3427 | 0.028313 | 0.46962 | 0.42036 | 0.48948 | WWTP-2
2020-05-14 20:30 | 0.20589 | 1412.8 | 0.02012 | 2.793 | 2.66 | 8.346 | 0.060526 | 2.465 | 348.61 | N | 9.5 | 948.4 | 7708637 | 2678833 | 2678833 | 1.7975 | 0.62271 | 0.55312 | 0.0094373 | NA | NA | 7354.0131 | 2317.7803 | 2317.7803 | 1.3158 | 1.3457 | 0.030584 | 1.3151 | 1.3457 | 0.030584 | 0.45047 | 0.40981 | 0.46137 | WWTP-2
2020-05-14 21:00 | 0.26052 | 932.2 | 0.03086 | 2.477 | 2.143 | 5.323 | 0.060526 | 2.8429 | 349.574 | N | 9.5 | 948.4944 | 7355710 | 2559667 | 2559667 | 1.6431 | 0.56776 | 0.50377 | 0.0075488 | NA | NA | 7354.0131 | 2317.7803 | 2317.7803 | 1.3161 | 1.3421 | 0.026385 | 1.3157 | 1.3421 | 0.026385 | 0.42513 | 0.38776 | 0.43702 | WWTP-2
2020-05-14 21:30 | 0.24632 | 566.3 | 0.02787 | 2.575 | 2.38 | 6.066 | 0.060689 | 2.7564 | 349.375 | N | 9.48 | 948.5695 | 7504262 | 2603501 | 2603501 | 1.6653 | 0.57603 | 0.50545 | 0.006885 | NA | NA | 7354.0131 | 2317.7803 | 2317.7803 | 1.3182 | 1.34 | 0.022217 | 1.3178 | 1.34 | 0.022217 | 0.3532 | 0.32183 | 0.36677 | WWTP-2
2020-05-14 22:00 | 0.257 | 458.7 | 0.03093 | 2.703 | 2.382 | 6.278 | 0.06073 | 2.812 | 351.861 | N | 9.4933 | 948.3084 | 7169765 | 2548049 | 2548049 | 1.4716 | 0.52003 | 0.43137 | 0.0066369 | NA | NA | 7354.0131 | 2317.7803 | 2317.7803 | 1.319 | 1.3388 | 0.020056 | 1.3187 | 1.3388 | 0.020056 | 0.36081 | 0.3218 | 0.38793 | WWTP-2
2020-05-14 22:30 | 0.25364 | 498.4 | 0.05906 | 2.428 | 2.141 | 5.508 | 0.06073 | 2.3633 | 343.268 | N | 9.4128 | 948.0584 | 8222075 | 2772225 | 2772225 | 1.8466 | 0.61642 | 0.56626 | 0.0099632 | NA | NA | 7354.0131 | 2317.7803 | 2317.7803 | 1.3196 | 1.3488 | 0.030551 | 1.3179 | 1.3485 | 0.030551 | 0.438 | 0.41355 | 0.45018 | WWTP-2
2020-05-14 23:00 | 0.23501 | 809.4 | 0.03135 | 2.725 | 2.544 | 5.681 | 0.06073 | 2.5567 | 346.652 | N | 9.3361 | 947.8972 | 7693806 | 2646409 | 2646409 | 1.8421 | 0.62779 | 0.55893 | 0.0089464 | NA | NA | 7354.0131 | 2317.7803 | 2317.7803 | 1.3185 | 1.3452 | 0.027663 | 1.3174 | 1.345 | 0.027663 | 0.39758 | 0.36767 | 0.41297 | WWTP-2
2020-05-14 23:30 | 0.19832 | 476.3 | 0.04383 | 2.642 | 2.328 | 5.083 | 0.06073 | 1.9964 | 341.008 | N | 9.3 | 948.1195 | 8240179 | 2778116 | 2778116 | 2.4612 | 0.83623 | 0.78901 | 0.01422 | NA | NA | 7354.0131 | 2317.7803 | 2317.7803 | 1.3194 | 1.3497 | 0.032542 | 1.3164 | 1.3489 | 0.032542 | 0.35004 | 0.3247 | 0.34414 | WWTP-2
2020-05-15 | 0.19188 | 426.2 | 0.03188 | 2.512 | 2.389 | 6.63 | 0.060933 | 2.0855 | 350.755 | N | 9.2195 | 947.8361 | 7359174 | 2598247 | 2598247 | 2.0227 | 0.70885 | 0.60214 | 0.0089966 | NA | NA | 7354.0131 | 2317.7803 | 2317.7803 | 1.3192 | 1.3504 | 0.031632 | 1.3188 | 1.3504 | 0.031632 | 0.41403 | 0.37235 | 0.43834 | WWTP-2
2020-05-15 00:30 | 0.20003 | 1611.6 | 0.02833 | 2.53 | 2.33 | 6.019 | 0.060933 | 2.2233 | 344.376 | N | 9.1728 | 947.7223 | 8091847 | 2746100 | 2746100 | 2.2131 | 0.75062 | 0.6933 | 0.010003 | NA | NA | 7354.0131 | 2317.7803 | 2317.7803 | 1.3236 | 1.3574 | 0.035289 | 1.3218 | 1.357 | 0.035289 | 0.42215 | 0.39228 | 0.42471 | WWTP-2
2020-05-15 01:00 | 0.20478 | 712.6 | 0.03531 | 2.452 | 2.263 | 5.944 | 0.060933 | 2.1677 | 341.578 | N | 9.1939 | 947.4695 | 8260972 | 2778010 | 2778010 | 2.2102 | 0.74327 | 0.72006 | 0.013999 | NA | NA | 7354.0131 | 2317.7803 | 2317.7803 | 1.3195 | 1.3521 | 0.034604 | 1.3169 | 1.3515 | 0.034604 | 0.41449 | 0.38846 | 0.40099 | WWTP-2
2020-05-15 01:30 | 0.23373 | 592.5 | 0.03576 | 2.682 | 1.914 | 5.044 | 0.060933 | 2.4689 | 335.941 | N | 9.2539 | 947.5805 | 8379635 | 2717928 | 2717928 | 2.1612 | 0.69622 | 0.68281 | 0.015961 | NA | NA | 7354.0131 | 2317.7803 | 2317.7803 | 1.3191 | 1.3533 | 0.03695 | 1.3151 | 1.3521 | 0.03695 | 0.45262 | 0.44283 | 0.45153 | WWTP-2
2020-05-15 02:00 | 0.2065 | 370.9 | 0.03886 | 2.377 | 1.748 | 4.612 | 0.060974 | 2.1445 | 341.946 | N | 9.3 | 947.6 | 8445164 | 2820581 | 2820581 | 2.5565 | 0.85617 | 0.81531 | 0.014213 | NA | NA | 7354.0131 | 2317.7803 | 2317.7803 | 1.3188 | 1.3577 | 0.041091 | 1.3159 | 1.357 | 0.041091 | 0.42553 | 0.40046 | 0.42054 | WWTP-2
2020-05-15 02:30 | 0.14972 | 250.2 | 0.01641 | 2.51 | 2.614 | 7.177 | 0.061136 | 1.8832 | 347.663 | N | 9.2428 | 947.6 | 8102016 | 2793101 | 2793101 | 2.7675 | 0.9526 | 0.84937 | 0.014 | NA | NA | 7354.0131 | 2317.7803 | 2317.7803 | 1.3199 | 1.3593 | 0.040521 | 1.3186 | 1.3592 | 0.040521 | 0.38763 | 0.35493 | 0.39807 | WWTP-2
2020-05-15 03:00 | 0.17901 | 377.6 | 0.02785 | 2.424 | 2.026 | 5.364 | 0.061136 | 2.0079 | 341.983 | N | 9.2139 | 947.6639 | 8504824 | 2851713 | 2851713 | 2.7257 | 0.90743 | 0.84513 | 0.014587 | NA | NA | 7354.0131 | 2317.7803 | 2317.7803 | 1.3232 | 1.3634 | 0.04248 | 1.3202 | 1.3626 | 0.04248 | 0.4126 | 0.39061 | 0.41941 | WWTP-2
2020-05-15 03:30 | 0.15556 | 269.3 | 0.03085 | 2.739 | 2.195 | 5.681 | 0.061136 | 1.7094 | 342.975 | N | 9.2645 | 947.7333 | 8536323 | 2885986 | 2885986 | 3.1277 | 1.0586 | 1.0208 | 0.017999 | NA | NA | 7354.0131 | 2317.7803 | 2317.7803 | 1.3195 | 1.3624 | 0.045252 | 1.3165 | 1.3618 | 0.045252 | 0.38303 | 0.35669 | 0.36989 | WWTP-2
2020-05-15 04:00 | 0.1514 | 253.3 | 0.02584 | 2.362 | 2.197 | 5.431 | 0.061136 | 1.7322 | 340.507 | N | 9.205 | 947.7139 | 8735049 | 2922760 | 2922760 | 3.324 | 1.1051 | 1.0454 | 0.020151 | NA | NA | 7354.0131 | 2317.7803 | 2317.7803 | 1.3177 | 1.3674 | 0.052857 | 1.3133 | 1.3662 | 0.052857 | 0.42099 | 0.39911 | 0.42188 | WWTP-2
2020-05-15 04:30 | 0.17018 | 275.9 | 0.03411 | 2.402 | 1.943 | 5.083 | 0.061218 | 1.8273 | 336.474 | N | 9.2 | 947.9416 | 8614937 | 2823525 | 2823525 | 3.0145 | 0.99017 | 0.98002 | 0.017383 | NA | NA | 7354.0131 | 2317.7803 | 2317.7803 | 1.3181 | 1.3683 | 0.054117 | 1.3125 | 1.3666 | 0.054117 | 0.47527 | 0.45604 | 0.46076 | WWTP-2
2020-05-15 05:00 | 0.17683 | 320.1 | 0.02974 | 2.676 | 2.196 | 5.62 | 0.06134 | 1.9566 | 340.131 | N | 9.1128 | 948.2749 | 8656744 | 2862653 | 2862653 | 2.7544 | 0.90774 | 0.87141 | 0.017036 | NA | NA | 7354.0131 | 2317.7803 | 2317.7803 | 1.3245 | 1.3636 | 0.042019 | 1.3206 | 1.3626 | 0.042019 | 0.40387 | 0.38624 | 0.40235 | WWTP-2
2020-05-15 05:30 | 0.20468 | -1225.8 | 0.04193 | 2.678 | 1.905 | 5.114 | 0.06134 | 2.0667 | 335.864 | N | 9.1555 | 948.5416 | 8083498 | 2638947 | 2638947 | 2.3514 | 0.75952 | 0.74667 | 0.01469 | NA | NA | 7354.0131 | 2317.7803 | 2317.7803 | 1.3276 | 1.3626 | 0.03811 | 1.3232 | 1.3613 | 0.03811 | 0.42908 | 0.41867 | 0.42587 | WWTP-2
2020-05-15 06:00 | 0.1862 | -210 | 0.02636 | 2.588 | 2.356 | 6.63 | 0.06134 | 2.0802 | 336.128 | N | 9.4133 | 948.8888 | 7941891 | 2610474 | 2610474 | 2.2307 | 0.72823 | 0.71063 | 0.011589 | NA | NA | 7354.0131 | 2317.7803 | 2317.7803 | 1.3243 | 1.3608 | 0.039273 | 1.3204 | 1.3597 | 0.039273 | 0.46611 | 0.44999 | 0.46113 | WWTP-2
2020-05-15 06:30 | 0.26477 | -175.9 | 0.05717 | 2.356 | 2.189 | 4.291 | 0.06134 | 2.4405 | 339.389 | N | 9.5605 | 949.2749 | 7574570 | 2519459 | 2519459 | 1.8567 | 0.61781 | 0.59652 | 0.01093 | 0.0045193 | 0.0082656 | 7354.0131 | 2317.7803 | 2317.7803 | 1.3169 | 1.3615 | 0.046491 | 1.3143 | 1.3608 | 0.046491 | 0.66292 | 0.6279 | 0.6503 | WWTP-2
2020-05-15 07:00 | 0.28536 | -190.9 | 0.05355 | 2.824 | 2.168 | 5.059 | 0.061462 | 2.6794 | 333.647 | N | 9.5772 | 949.6388 | 7498257 | 2412357 | 2412357 | 1.5541 | 0.49649 | 0.51113 | 0.0091421 | NA | NA | 7354.0131 | 2317.7803 | 2317.7803 | 1.3146 | 1.7017 | 0.38924 | 1.3116 | 1.7009 | 0.38924 | 6.6308 | 6.5416 | 6.3541 | WWTP-2
2020-05-15 07:30 | 0.31837 | -240.7 | 0.05976 | 2.6 | 2.154 | 4.76 | 0.061543 | 2.9097 | 333.26 | N | 9.4722 | 950.0554 | 7451823 | 2371221 | 2371221 | 1.4492 | 0.45816 | 0.48645 | 0.0081681 | NA | NA | 7354.0131 | 2317.7803 | 2317.7803 | 1.3132 | 1.3858 | 0.074548 | 1.3105 | 1.385 | 0.074548 | 1.3619 | 1.3577 | 1.2787 | WWTP-2
2020-05-15 08:00 | 0.2682 | -152.2 | 0.03507 | 2.557 | 2.635 | 5.789 | 0.061543 | 2.7948 | 336.796 | N | 9.5239 | 950.5193 | 7668819 | 2503419 | 2503419 | 1.5976 | 0.51933 | 0.50707 | 0.0096187 | 0.0038817 | 0.0068314 | 7354.0131 | 2317.7803 | 2317.7803 | 1.3131 | 1.3717 | 0.060405 | 1.3105 | 1.3709 | 0.060405 | 1.001 | 0.97051 | 0.99397 | WWTP-2
2020-05-15 08:30 | 0.26683 | -150.6 | 0.03038 | 2.436 | 2.134 | 4.937 | 0.061543 | 2.8755 | 340.138 | N | 9.6505 | 951.036 | 7828742 | 2592055 | 2592055 | 1.7665 | 0.58382 | 0.56142 | 0.010219 | 0.0042868 | 0.0080514 | 7354.0131 | 2317.7803 | 2317.7803 | 1.3129 | 1.3723 | 0.061159 | 1.3105 | 1.3717 | 0.061159 | 0.91657 | 0.8741 | 0.90896 | WWTP-2
2020-05-15 09:00 | 0.23944 | -84.7 | 0.02661 | 2.791 | 2.582 | 5.991 | 0.061543 | 2.6352 | 343.999 | N | 9.8144 | 951.486 | 7375171 | 2493081 | 2493081 | 1.7008 | 0.56995 | 0.5353 | 0.0095257 | NA | NA | 7354.0131 | 2317.7803 | 2317.7803 | 1.3125 | 1.3716 | 0.060263 | 1.311 | 1.3713 | 0.060263 | 0.93803 | 0.88224 | 0.93934 | WWTP-2
2020-05-15 09:30 | 0.31646 | -137.3 | 0.04767 | 2.393 | 2.475 | 4.592 | 0.061706 | 3.0502 | 342.451 | N | 9.8161 | 952.0332 | 7336220 | 2465375 | 2465375 | 1.4322 | 0.48287 | 0.45761 | 0.0083195 | 0.0034562 | 0.0060966 | 7354.0131 | 2317.7803 | 2317.7803 | 1.3141 | 1.3723 | 0.059427 | 1.3125 | 1.3719 | 0.059427 | 1.0985 | 1.0269 | 1.0836 | WWTP-2
2020-05-15 10:00 | 0.3482 | -133.7 | 0.05796 | 2.445 | 1.964 | 4.373 | 0.061747 | 3.1848 | 337.767 | N | 9.9061 | 952.536 | 7612612 | 2493455 | 2493455 | 1.4161 | 0.46149 | 0.45568 | 0.0083798 | NA | NA | 7354.0131 | 2317.7803 | 2317.7803 | 1.3193 | 1.3674 | 0.049797 | 1.317 | 1.3668 | 0.049797 | 0.93095 | 0.90036 | 0.91184 | WWTP-2
2020-05-15 10:30 | 0.31591 | -80.2 | 0.03625 | 2.489 | 2.302 | 4.998 | 0.061747 | 3.2297 | 335.333 | N | 10.046 | 952.9916 | 7237845 | 2366574 | 2366574 | 1.3637 | 0.45148 | 0.45078 | 0.0079907 | NA | NA | 7354.0131 | 2317.7803 | 2317.7803 | 1.3215 | 1.3691 | 0.049432 | 1.319 | 1.3684 | 0.049432 | 0.95967 | 0.91357 | 0.91501 | WWTP-2
2020-05-15 11:00 | 0.31509 | -55.4 | 0.02688 | 2.975 | 2.983 | 5.356 | 0.061747 | 3.4247 | 330.003 | N | 10.5026 | 953.2111 | 6471340 | 2018409 | 2018409 | 1.1893 | 0.37239 | 0.42104 | 0.0068905 | 0.0035589 | 0.0059044 | 7354.0131 | 2317.7803 | 2317.7803 | 1.3176 | 1.3636 | 0.047925 | 1.3151 | 1.363 | 0.047925 | 1.0668 | 1.0738 | 0.94974 | WWTP-2
2020-05-15 11:30 | 0.37669 | -64.5 | 0.03519 | 2.45 | 2.133 | 4.175 | 0.061747 | 3.8578 | 338.552 | N | 10.7939 | 953.4416 | 7280173 | 2410047 | 2410047 | 1.2733 | 0.41938 | 0.40958 | 0.0069379 | NA | NA | 7354.0131 | 2317.7803 | 2317.7803 | 1.3174 | 1.3462 | 0.030301 | 1.3154 | 1.3457 | 0.030301 | 0.63001 | 0.60286 | 0.61729 | WWTP-2
2020-05-15 12:00 | 0.39099 | -65.7 | 0.03594 | 2.458 | 2.08 | 4.373 | 0.06195 | 3.9858 | 339.878 | N | 10.7145 | 953.8221 | 7273920 | 2430088 | 2430088 | 1.2259 | 0.40757 | 0.39467 | 0.0066765 | NA | NA | 7354.0131 | 2317.7803 | 2317.7803 | 1.3232 | 1.3368 | 0.014842 | 1.3215 | 1.3364 | 0.014842 | 0.32053 | 0.30386 | 0.31379 | WWTP-2
2020-05-15 12:30 | 0.36936 | -53.2 | 0.02495 | 2.547 | 2.485 | 5.122 | 0.06195 | 4.0801 | 342.799 | N | 10.8538 | 954.0916 | 7026467 | 2385155 | 2385155 | 1.12 | 0.37679 | 0.35077 | 0.0060905 | NA | NA | 7354.0131 | 2317.7803 | 2317.7803 | 1.3234 | 1.3322 | 0.0097443 | 1.3222 | 1.332 | 0.0097443 | 0.23034 | 0.21579 | 0.23179 | WWTP-2
2020-05-15 13:00 | 0.33076 | -45.5 | 0.03059 | 2.67 | 2.67 | 4.952 | 0.06195 | 3.4681 | 351.011 | N | 11.1582 | 954.4611 | 5897081 | 2092641 | 2092641 | 1.0806 | 0.38208 | 0.32169 | 0.006161 | NA | NA | 7354.0131 | 2317.7803 | 2317.7803 | 1.3244 | 1.3293 | 0.0053057 | 1.324 | 1.3293 | 0.0053057 | 0.12999 | 0.11587 | 0.13762 | WWTP-2
2020-05-15 13:30 | 0.33075 | -65.3 | 0.02979 | 2.586 | 2.282 | 4.717 | 0.06195 | 3.5262 | 347.923 | N | 11.2022 | 954.7082 | 6776047 | 2373617 | 2373617 | 1.2713 | 0.4409 | 0.40423 | 0.0079311 | NA | NA | 7354.0131 | 2317.7803 | 2317.7803 | 1.3254 | 1.3317 | 0.0067654 | 1.3249 | 1.3317 | 0.0067654 | 0.14089 | 0.12803 | 0.13965 | WWTP-2
2020-05-15 14:00 | 0.29888 | -52.3 | 0.0264 | 2.711 | 2.46 | 5.348 | 0.061991 | 3.2576 | 339.826 | N | 11.2949 | 955.0082 | 7110873 | 2361828 | 2361828 | 1.3971 | 0.46626 | 0.44433 | 0.013492 | NA | NA | 7354.0131 | 2317.7803 | 2317.7803 | 1.3258 | 1.3347 | 0.010446 | 1.3239 | 1.3343 | 0.010446 | 0.19795 | 0.18694 | 0.19616 | WWTP-2
2020-05-15 14:30 | 0.2533 | -31.7 | 0.028 | 2.982 | 2.852 | 5.098 | 0.062153 | 2.6751 | 345.145 | N | 11.5 | 955.2916 | 6139305 | 2096787 | 2096787 | 1.437 | 0.48932 | 0.44987 | 0.0081107 | 0.0036493 | 0.0070183 | 7354.0131 | 2317.7803 | 2317.7803 | 1.3268 | 1.3321 | 0.0063891 | 1.3255 | 1.3319 | 0.0063891 | 0.11771 | 0.10895 | 0.1185 | WWTP-2
2020-05-15 15:00 | 0.2151 | -33.9 | 0.02786 | 3.539 | 3.274 | 6.376 | 0.062153 | 2.2809 | 355.797 | N | 11.3995 | 955.5888 | 4978976 | 1858214 | 1858214 | 1.245 | 0.47115 | 0.34986 | 0.0073037 | 0.0040301 | 0.0070192 | 7354.0131 | 2317.7803 | 2317.7803 | 1.328 | 1.3422 | 0.014563 | 1.3276 | 1.3422 | 0.014563 | 0.30969 | 0.25791 | 0.34733 | WWTP-2
2020-05-15 15:30 | 0.16395 | -22.5 | 0.01207 | 3.898 | 3.583 | 6.692 | 0.062153 | 2.0487 | 349.963 | N | 11.5221 | 955.8305 | 5450485 | 1916919 | 1916919 | 1.7472 | 0.61225 | 0.50691 | 0.0093713 | 0.0050165 | 0.0064125 | 7354.0131 | 2317.7803 | 2317.7803 | 1.3264 | 1.3599 | 0.034397 | 1.3254 | 1.3598 | 0.034397 | 0.52121 | 0.46878 | 0.56619 | WWTP-2
2020-05-15 23:30 | 0.088125 | 7.1 | 0.04963 | 4.341 | 3.16 | 4.782 | 0.062764 | 1.2044 | 327.131 | N | 7.5061 | 957.6611 | 12834946 | 3818572 | 3818572 | 8.9035 | 2.6331 | 3.1952 | 0.042247 | NA | NA | 7354.0131 | 2317.7803 | 2317.7803 | 1.39 | 1.4619 | 0.084295 | 1.3697 | 1.454 | 0.084295 | 0.25065 | 0.26712 | 0.22013 | WWTP-2
2020-05-16 | 0.18113 | 29.5 | 0.07507 | 2.461 | 1.851 | 4.654 | 0.062967 | 1.7395 | 327.749 | N | 7.4428 | 957.6723 | 9696970 | 2930907 | 2930907 | 3.3049 | 0.98835 | 1.1616 | 0.015239 | NA | NA | 7354.0131 | 2317.7803 | 2317.7803 | 1.4043 | 1.4567 | 0.057325 | 1.3969 | 1.4542 | 0.057325 | 0.45921 | 0.48396 | 0.41178 | WWTP-2
2020-05-16 01:00 | 0.092819 | 8.8 | 0.01732 | 3.495 | 2.752 | 6.258 | 0.062967 | 1.4444 | 356.554 | N | 6.8755 | 957.5 | 10531262 | 3857436 | 3857436 | 6.1846 | 2.2711 | 1.6436 | 0.026655 | NA | NA | 7354.0131 | 2317.7803 | 2317.7803 | 1.4145 | 1.4309 | 0.016436 | 1.4144 | 1.4309 | 0.016436 | 0.070359 | 0.060386 | 0.083441 | WWTP-2
2020-05-16 02:00 | 0.11791 | 11.5 | 0.06968 | 3.036 | 3.297 | 6.507 | 0.063008 | 1.3306 | 317.442 | N | 6.1506 | 957.3889 | 9626092 | 2546781 | 2546781 | 4.2911 | 1.128 | 1.7536 | 0.019059 | NA | NA | 7354.0131 | 2317.7803 | 2317.7803 | 1.4355 | 1.4706 | 0.046045 | 1.4224 | 1.4684 | 0.046045 | 0.28407 | 0.34061 | 0.21909 | WWTP-2
2020-05-16 03:00 | 0.12686 | 87.3 | 0.04513 | 2.296 | 3.948 | 4.855 | 0.06317 | 1.3011 | 319.03 | N | 6.5037 | 957.4 | 6146410 | 1740103 | 1740103 | 2.9305 | 0.8202 | 1.069 | 0.015829 | 0.0065538 | 0.013813 | 7354.0131 | 2317.7803 | 2317.7803 | 1.4332 | 1.4851 | 0.057938 | 1.4257 | 1.4837 | 0.057938 | 0.52341 | 0.58941 | 0.45223 | WWTP-2
2020-05-16 04:30 | 0.11344 | 49.2 | 0.06125 | 2.492 | 2.406 | 4.247 | 0.063252 | 1.1049 | 339.563 | N | 7.4222 | 957.4777 | 9514749 | 3156403 | 3156403 | 5.5113 | 1.8083 | 1.7677 | 0.032152 | NA | NA | 7354.0131 | 2317.7803 | 2317.7803 | 1.4118 | 1.4676 | 0.06076 | 1.4045 | 1.4652 | 0.06076 | 0.29187 | 0.28036 | 0.2868 | WWTP-2
2020-05-16 05:00 | 0.094041 | 34.7 | 0.04341 | 3.345 | 3.837 | 6.19 | 0.063374 | 1.0198 | 332.939 | N | 7.446 | 957.6639 | 9602529 | 3034977 | 3034977 | 5.4982 | 1.744 | 1.8691 | 0.029418 | 0.011795 | 0.022613 | 7354.0131 | 2317.7803 | 2317.7803 | 1.4118 | 1.4579 | 0.052541 | 1.402 | 1.4545 | 0.052541 | 0.25299 | 0.25138 | 0.23455 | WWTP-2
2020-05-16 05:30 | 0.093292 | -48.5 | 0.01666 | 2.824 | 4.065 | 7.045 | 0.063374 | 1.1215 | 331.309 | N | 7.7511 | 957.8111 | 6446068 | 2012007 | 2012007 | 3.5869 | 1.1283 | 1.2393 | 0.031417 | 0.016494 | 0.018598 | 7354.0131 | 2317.7803 | 2317.7803 | 1.4107 | 1.4573 | 0.052036 | 1.4037 | 1.4557 | 0.052036 | 0.38407 | 0.38482 | 0.35035 | WWTP-2
2020-05-16 06:00 | 0.1261 | -43.8 | 0.0266 | 2.175 | 1.944 | 4.796 | 0.063374 | 1.3642 | 341.829 | N | 8.0532 | 957.9805 | 7116387 | 2392291 | 2392291 | 3.4839 | 1.1677 | 1.1403 | 0.027682 | NA | NA | 7354.0131 | 2317.7803 | 2317.7803 | 1.4002 | 1.4393 | 0.042346 | 1.3962 | 1.4386 | 0.042346 | 0.32179 | 0.3026 | 0.30985 | WWTP-2
2020-05-16 06:30 | 0.13173 | -18.6 | 0.02113 | 2.385 | 2.185 | 4.804 | 0.063374 | 1.4474 | 341.644 | N | 8.5776 | 958.1277 | 5958836 | 2013051 | 2013051 | 2.7421 | 0.91228 | 0.86871 | 0.020802 | NA | NA | 7354.0131 | 2317.7803 | 2317.7803 | 1.3899 | 1.43 | 0.04269 | 1.3866 | 1.4293 | 0.04269 | 0.41217 | 0.39046 | 0.41004 | WWTP-2
2020-05-16 07:00 | 0.14418 | -19.3 | 0.01365 | 2.584 | 2.626 | 5.075 | 0.063496 | 1.7442 | 339.237 | N | 8.976 | 958.3277 | 6179967 | 2060120 | 2060120 | 2.537 | 0.83695 | 0.78589 | 0.019061 | 0.0074295 | 0.01398 | 7354.0131 | 2317.7803 | 2317.7803 | 1.3788 | 1.4192 | 0.043238 | 1.3752 | 1.4184 | 0.043238 | 0.45121 | 0.43106 | 0.45907 | WWTP-2
2020-05-16 07:30 | 0.11218 | -4.1 | 0.007174 | 3.363 | 3.666 | 5.944 | 0.063577 | 1.3902 | 353.779 | N | 9.3948 | 958.4944 | 2607430 | 973609 | 973609 | 1.2892 | 0.47568 | 0.37328 | 0.0097952 | NA | NA | 7354.0131 | 2317.7803 | 2317.7803 | 1.3729 | 1.4107 | 0.038275 | 1.3724 | 1.4107 | 0.038275 | 0.786 | 0.67139 | 0.85558 | WWTP-2
2020-05-16 11:00 | 0.17484 | -3.5 | 0.06256 | 4.231 | 4.21 | 3.882 | 0.063781 | 1.2128 | 338.912 | N | 13.8125 | 958.3 | 1572373 | 534270 | 534270 | 0.6049 | 0.20616 | 0.20958 | 0.0080561 | 0.0033276 | 0.0070211 | 7354.0131 | 2317.7803 | 2317.7803 | 1.3357 | 1.3592 | 0.024333 | 1.3348 | 1.3591 | 0.024333 | 1.065 | 0.98481 | 0.96877 | WWTP-2
2020-05-16 12:30 | 0.2569 | -7.3 | 0.0721 | 4.109 | 3.875 | 3.744 | 0.063984 | 1.8706 | 328.792 | N | 15.8505 | 957.5779 | 2482252 | 781918 | 781918 | 0.66575 | 0.2076 | 0.22197 | 0.0055308 | 0.0024287 | 0.0048193 | 7354.0131 | 2317.7803 | 2317.7803 | 1.3342 | 1.3536 | 0.020529 | 1.3329 | 1.3534 | 0.020529 | 0.81637 | 0.82512 | 0.77169 | WWTP-2
2020-05-16 13:30 | 0.1841 | -2.4 | 0.01033 | 4.802 | 5.558 | 4.175 | 0.063984 | 2.0006 | 326.291 | N | 16.7744 | 957.0556 | 1505979 | 481912 | 481912 | 0.53749 | 0.16822 | 0.18012 | 0.006373 | 0.0026769 | 0.0049612 | 7354.0131 | 2317.7803 | 2317.7803 | 1.3362 | 1.3535 | 0.018386 | 1.335 | 1.3534 | 0.018386 | 0.90561 | 0.91196 | 0.85172 | WWTP-2
2020-05-16 14:00 | 0.25943 | -6 | 0.08421 | 3.287 | 4.195 | 3.734 | 0.064025 | 1.7498 | 326.595 | N | 17.3064 | 956.7056 | 2044381 | 641319 | 641319 | 0.55227 | 0.17136 | 0.18523 | 0.0048805 | 0.0021323 | 0.0043127 | 7354.0131 | 2317.7803 | 2317.7803 | 1.3282 | 1.3452 | 0.017882 | 1.3271 | 1.345 | 0.017882 | 0.8572 | 0.87072 | 0.80548 | WWTP-2
2020-05-16 14:30 | 0.29455 | -9.3 | 0.0564 | 2.963 | 3.705 | 3.729 | 0.064187 | 2.3798 | 341.501 | N | 17.6699 | 956.6695 | 3449021 | 1157210 | 1157210 | 0.81039 | 0.26913 | 0.25433 | 0.0075647 | 0.0028613 | 0.0054115 | 7354.0131 | 2317.7803 | 2317.7803 | 1.3273 | 1.3405 | 0.014134 | 1.3262 | 1.3403 | 0.014134 | 0.46174 | 0.4382 | 0.46371 | WWTP-2
2020-05-16 15:00 | 0.24932 | -8.1 | 0.01581 | 3.142 | 3.048 | 4.477 | 0.064187 | 2.7649 | 341.236 | N | 17.6968 | 956.5361 | 4317658 | 1459302 | 1459302 | 1.09 | 0.36836 | 0.3401 | 0.0091231 | 0.0039269 | 0.0062475 | 7354.0131 | 2317.7803 | 2317.7803 | 1.3263 | 1.3471 | 0.021893 | 1.3249 | 1.3468 | 0.021893 | 0.53172 | 0.49591 | 0.53712 | WWTP-2
2020-05-16 15:30 | 0.30347 | -14.7 | 0.02132 | 2.666 | 2.723 | 4.49 | 0.064187 | 3.2819 | 339.548 | N | 17.6382 | 956.4667 | 5453841 | 1815906 | 1815906 | 1.1543 | 0.38391 | 0.37913 | 0.015671 | 0.0071958 | 0.017322 | 7354.0131 | 2317.7803 | 2317.7803 | 1.3168 | 1.3542 | 0.038861 | 1.315 | 1.3538 | 0.038861 | 0.89132 | 0.84462 | 0.85526 | WWTP-2
2020-05-16 16:00 | 0.30387 | -17.7 | 0.03497 | 2.729 | 3.146 | 4.046 | 0.064187 | 2.9481 | 334.835 | N | 17.6817 | 956.5667 | 5137420 | 1652630 | 1652630 | 1.1261 | 0.36129 | 0.37798 | 0.0079806 | 0.0031989 | 0.0059945 | 7354.0131 | 2317.7803 | 2317.7803 | 1.334 | 1.3597 | 0.027257 | 1.332 | 1.3592 | 0.027257 | 0.64083 | 0.62951 | 0.60171 | WWTP-2
2020-05-16 16:30 | 0.28901 | -21.3 | 0.02475 | 2.787 | 2.832 | 5.059 | 0.064269 | 3.0846 | 337.503 | N | 17.6172 | 956.389 | 5919516 | 1954173 | 1954173 | 1.221 | 0.39963 | 0.39354 | 0.0086991 | 0.0032431 | 0.0060702 | 7354.0131 | 2317.7803 | 2317.7803 | 1.3252 | 1.3447 | 0.021008 | 1.3233 | 1.3443 | 0.021008 | 0.45549 | 0.43863 | 0.44542 | WWTP-2
2020-05-16 17:00 | 0.33307 | -40.3 | 0.05556 | 2.287 | 2.071 | 4.451 | 0.064391 | 2.9822 | 347.418 | N | 17.0719 | 956.4916 | 6058420 | 2094080 | 2094080 | 1.151 | 0.39496 | 0.35518 | 0.0051717 | NA | NA | 7354.0131 | 2317.7803 | 2317.7803 | 1.3229 | 1.3494 | 0.027057 | 1.3223 | 1.3494 | 0.027057 | 0.62237 | 0.57162 | 0.63564 | WWTP-2
2020-05-16 17:30 | 0.2592 | -32.5 | 0.03332 | 2.657 | 2.461 | 5.282 | 0.064391 | 2.6283 | 349.106 | N | 16.8011 | 956.6 | 5832526 | 2039403 | 2039403 | 1.3282 | 0.46244 | 0.39472 | 0.0076867 | NA | NA | 7354.0131 | 2317.7803 | 2317.7803 | 1.3406 | 1.356 | 0.015815 | 1.3401 | 1.3559 | 0.015815 | 0.31525 | 0.28536 | 0.33432 | WWTP-2
2020-05-16 18:00 | 0.26427 | -46.8 | 0.03881 | 2.59 | 2.559 | 4.848 | 0.064391 | 2.6165 | 346.382 | N | 16.6206 | 956.6 | 6419973 | 2222611 | 2222611 | 1.4889 | 0.5123 | 0.46243 | 0.0081391 | NA | NA | 7354.0131 | 2317.7803 | 2317.7803 | 1.3384 | 1.3534 | 0.015869 | 1.3374 | 1.3532 | 0.015869 | 0.28217 | 0.25847 | 0.28634 | WWTP-2
2020-05-16 18:30 | 0.20217 | -39 | 0.04092 | 3.128 | 2.594 | 4.647 | 0.064391 | 1.9614 | 338.054 | N | 16.4523 | 956.761 | 6507598 | 2153541 | 2153541 | 2.0082 | 0.66196 | 0.63863 | 0.011942 | 0.0051425 | 0.0095072 | 7354.0131 | 2317.7803 | 2317.7803 | 1.3317 | 1.3631 | 0.033795 | 1.3286 | 1.3624 | 0.033795 | 0.44553 | 0.42599 | 0.44155 | WWTP-2
2020-05-16 19:00 | 0.1758 | -70.2 | 0.02263 | 2.717 | 2.388 | 6.152 | 0.064513 | 1.9979 | 336.889 | N | 16.1923 | 956.8139 | 7523413 | 2466453 | 2466453 | 2.3482 | 0.76967 | 0.75642 | 0.014498 | NA | NA | 7354.0131 | 2317.7803 | 2317.7803 | 1.3281 | 1.3794 | 0.054414 | 1.3239 | 1.3783 | 0.054414 | 0.61349 | 0.58991 | 0.60024 | WWTP-2
2020-05-17 04:00 | 0.10002 | 28.4 | 0.01133 | 3.499 | 3.029 | 3.447 | 0.065204 | 1.4396 | 335.802 | N | 7.3987 | 957.4667 | 9629929 | 3103712 | 3103712 | 7.2339 | 2.3564 | 2.4032 | 0.042768 | 0.01829 | 0.032674 | 7354.0131 | 2317.7803 | 2317.7803 | 1.5856 | 1.653 | 0.075439 | 1.5734 | 1.6489 | 0.075439 | 0.27609 | 0.26713 | 0.26192 | WWTP-2
2020-05-17 08:00 | 0.14453 | -3.3 | 0.0116 | 2.771 | 2.948 | 3.809 | 0.065611 | 1.5823 | 348.132 | N | 13.0507 | 958.6 | 2618309 | 930291 | 930291 | 1.2899 | 0.45849 | 0.3812 | 0.014215 | NA | NA | 7354.0131 | 2317.7803 | 2317.7803 | 1.413 | 1.4362 | 0.024107 | 1.412 | 1.4361 | 0.024107 | 0.49479 | 0.43873 | 0.52769 | WWTP-2
2020-05-17 08:30 | 0.19375 | -6.3 | 0.01684 | 3.022 | 3.337 | 4.013 | 0.065611 | 2.0749 | 344.103 | N | 14.5901 | 958.6 | 3686489 | 1265268 | 1265268 | 1.2804 | 0.43505 | 0.39906 | 0.010696 | 0.0044469 | 0.007321 | 7354.0131 | 2317.7803 | 2317.7803 | 1.3406 | 1.3723 | 0.032901 | 1.3392 | 1.3721 | 0.032901 | 0.68027 | 0.63101 | 0.68793 | WWTP-2
2020-05-17 09:00 | 0.25583 | -9.9 | 0.07468 | 2.861 | 3.714 | 3.625 | 0.065611 | 1.9044 | 343.089 | N | 15.8801 | 958.6 | 3230443 | 1104630 | 1104630 | 0.91319 | 0.31056 | 0.28982 | 0.0078169 | 0.0033364 | 0.0062695 | 7354.0131 | 2317.7803 | 2317.7803 | 1.3243 | 1.3572 | 0.033913 | 1.3231 | 1.357 | 0.033913 | 0.98319 | 0.91118 | 0.97637 | WWTP-2
2020-05-17 09:30 | 0.29731 | -15.2 | 0.06645 | 3.356 | 2.683 | 3.764 | 0.065774 | 2.3849 | 336.059 | N | 16.917 | 958.6639 | 4507642 | 1471429 | 1471429 | 1.039 | 0.33847 | 0.33332 | 0.0078364 | 0.0031394 | 0.00524 | 7354.0131 | 2317.7803 | 2317.7803 | 1.3114 | 1.3453 | 0.03535 | 1.3096 | 1.345 | 0.03535 | 0.90072 | 0.87144 | 0.88492 | WWTP-2
2020-05-17 10:00 | 0.23181 | -7.5 | 0.02028 | 5.093 | 3.657 | 5.266 | 0.065815 | 2.4147 | 344.836 | N | 17.502 | 958.7 | 3515403 | 1209408 | 1209408 | 0.88013 | 0.3033 | 0.27486 | 0.0066882 | 0.0030496 | 0.0051769 | 7354.0131 | 2317.7803 | 2317.7803 | 1.3039 | 1.3287 | 0.025559 | 1.303 | 1.3285 | 0.025559 | 0.76883 | 0.70316 | 0.77591 | WWTP-2
2020-05-17 10:30 | 0.32418 | -16.3 | 0.02863 | 3.031 | 3.237 | 4.675 | 0.065815 | 3.291 | 344.902 | N | 18.01 | 958.7639 | 5078324 | 1732065 | 1732065 | 0.96293 | 0.3275 | 0.29503 | 0.0067715 | 0.0030656 | 0.0046393 | 7354.0131 | 2317.7803 | 2317.7803 | 1.2982 | 1.3232 | 0.025765 | 1.2973 | 1.323 | 0.025765 | 0.70837 | 0.65643 | 0.72867 | WWTP-2
2020-05-17 11:00 | 0.35439 | -19.5 | 0.03429 | 3.212 | 2.746 | 4.399 | 0.065815 | 3.476 | 340.119 | N | 18.1076 | 958.7833 | 5560154 | 1846534 | 1846534 | 1.0079 | 0.32769 | 0.31187 | 0.0090194 | 0.0028837 | 0.0050825 | 7354.0131 | 2317.7803 | 2317.7803 | 1.3014 | 1.3284 | 0.027966 | 1.3002 | 1.3281 | 0.027966 | 0.73455 | 0.71209 | 0.74822 | WWTP-2
2020-05-17 11:30 | 0.29663 | -9.7 | 0.01588 | 3.731 | 3.414 | 5.106 | 0.065815 | 3.3326 | 345.071 | N | 18.6833 | 958.7695 | 4352424 | 1510272 | 1510272 | 0.87123 | 0.30248 | 0.27527 | 0.0054765 | 0.0026708 | 0.0044444 | 7354.0131 | 2317.7803 | 2317.7803 | 1.3 | 1.3279 | 0.028662 | 1.2991 | 1.3278 | 0.028662 | 0.87098 | 0.79067 | 0.86883 | WWTP-2
2020-05-17 12:00 | 0.35358 | -15.7 | 0.03491 | 3.275 | 3.056 | 3.882 | 0.066018 | 3.4061 | 342.405 | N | 18.9998 | 958.6695 | 5008965 | 1715446 | 1715446 | 0.98143 | 0.33229 | 0.3227 | 0.0080214 | 0.0031076 | 0.0053724 | 7354.0131 | 2317.7803 | 2317.7803 | 1.2892 | 1.3244 | 0.03617 | 1.2881 | 1.3242 | 0.03617 | 0.97571 | 0.90826 | 0.93525 | WWTP-2
2020-05-17 12:30 | 0.37601 | -16 | 0.06617 | 3.04 | 2.961 | 3.506 | 0.066018 | 3.0328 | 330.119 | N | 19.3994 | 958.5361 | 4393544 | 1357777 | 1357777 | 0.85278 | 0.25941 | 0.28899 | 0.0056594 | 0.0024201 | 0.0047205 | 7354.0131 | 2317.7803 | 2317.7803 | 1.2794 | 1.3192 | 0.041297 | 1.2776 | 1.3189 | 0.041297 | 1.2821 | 1.3283 | 1.1924 | WWTP-2
2020-05-17 13:00 | 0.34585 | -14 | 0.02708 | 3.081 | 3.39 | 4.855 | 0.066018 | 3.5229 | 343.445 | N | 19.741 | 958.4195 | 4805146 | 1623142 | 1623142 | 0.8509 | 0.28443 | 0.2578 | 0.0066895 | 0.0029355 | 0.0040619 | 7354.0131 | 2317.7803 | 2317.7803 | 1.2793 | 1.3224 | 0.043943 | 1.2783 | 1.3222 | 0.043943 | 1.3672 | 1.2891 | 1.4223 | WWTP-2
2020-05-17 13:30 | 0.44103 | -29 | 0.05724 | 2.732 | 2.591 | 3.634 | 0.066018 | 3.8556 | 332.387 | N | 19.8871 | 958.3028 | 5771696 | 1826915 | 1826915 | 0.94001 | 0.29531 | 0.31878 | 0.0056386 | 0.0023589 | 0.0046782 | 7354.0131 | 2317.7803 | 2317.7803 | 1.2736 | 1.3222 | 0.05001 | 1.2718 | 1.3218 | 0.05001 | 1.4085 | 1.413 | 1.309 | WWTP-2
2020-05-17 14:00 | 0.3878 | -20.9 | 0.0389 | 2.638 | 3.198 | 4.633 | 0.066059 | 3.6985 | 337.256 | N | 20.1972 | 958.2528 | 5383438 | 1764202 | 1764202 | 0.85914 | 0.28401 | 0.28618 | 0.0062935 | 0.0027822 | 0.0051957 | 7354.0131 | 2317.7803 | 2317.7803 | 1.2703 | 1.3258 | 0.056579 | 1.2689 | 1.3255 | 0.056579 | 1.7435 | 1.6622 | 1.6496 | WWTP-2
2020-05-17 14:30 | 0.42311 | -28 | 0.04833 | 2.591 | 2.895 | 3.877 | 0.066221 | 3.8698 | 338.361 | N | 20.3799 | 958.1695 | 5758477 | 1883267 | 1883267 | 0.93956 | 0.30947 | 0.30433 | 0.0064055 | 0.0027417 | 0.0047363 | 7354.0131 | 2317.7803 | 2317.7803 | 1.2704 | 1.3252 | 0.055887 | 1.269 | 1.3249 | 0.055887 | 1.5748 | 1.5068 | 1.5323 | WWTP-2
2020-05-17 15:00 | 0.28072 | -12.1 | 0.006631 | 4.162 | 3.751 | 6.98 | 0.066221 | 3.8128 | 343.094 | N | 20.4316 | 958.1 | 5272011 | 1789886 | 1789886 | 0.97407 | 0.33514 | 0.31697 | 0.0073606 | 0.0039422 | 0.0092182 | 7354.0131 | 2317.7803 | 2317.7803 | 1.2726 | 1.3253 | 0.053524 | 1.2716 | 1.3251 | 0.053524 | 1.4547 | 1.3326 | 1.409 | WWTP-2
2020-05-17 15:30 | 0.36167 | -22.4 | 0.02532 | 3.022 | 2.987 | 4.796 | 0.066221 | 3.8483 | 350.346 | N | 20.5505 | 958.0361 | 5242751 | 1859681 | 1859681 | 0.86786 | 0.30458 | 0.25362 | 0.0068291 | NA | NA | 7354.0131 | 2317.7803 | 2317.7803 | 1.2824 | 1.322 | 0.039926 | 1.282 | 1.3219 | 0.039926 | 1.218 | 1.0938 | 1.3136 | WWTP-2
2020-05-17 16:00 | 0.36991 | -30.2 | 0.02246 | 2.976 | 2.978 | 5.681 | 0.066221 | 4.102 | 348.892 | N | 20.5012 | 958.0333 | 5808152 | 2051433 | 2051433 | 0.90172 | 0.31896 | 0.27096 | 0.0049175 | 0.0023971 | 0.0036968 | 7354.0131 | 2317.7803 | 2317.7803 | 1.2886 | 1.3223 | 0.03425 | 1.288 | 1.3223 | 0.03425 | 1.0056 | 0.89598 | 1.0547 | WWTP-2
2020-05-17 16:30 | 0.34707 | -32.1 | 0.02284 | 3.056 | 3.181 | 5.542 | 0.066303 | 3.8424 | 346.516 | N | 20.4045 | 958.0333 | 6014957 | 2090790 | 2090790 | 0.99512 | 0.34623 | 0.30171 | 0.0053547 | 0.0025531 | 0.0040784 | 7354.0131 | 2317.7803 | 2317.7803 | 1.2932 | 1.3185 | 0.025945 | 1.2924 | 1.3183 | 0.025945 | 0.69024 | 0.62525 | 0.71752 | WWTP-2
2020-05-17 17:00 | 0.36334 | -59.5 | 0.05678 | 2.819 | 2.851 | 4.347 | 0.066425 | 3.2792 | 348.909 | N | 20.1407 | 958.0139 | 6161388 | 2154764 | 2154764 | 1.048 | 0.36342 | 0.3064 | 0.0059263 | 0.0025645 | 0.0039169 | 7354.0131 | 2317.7803 | 2317.7803 | 1.2944 | 1.3122 | 0.0183 | 1.2938 | 1.3121 | 0.0183 | 0.4623 | 0.42016 | 0.49835 | WWTP-2
2020-05-17 17:30 | 0.33107 | -41 | 0.02751 | 2.785 | 2.683 | 4.804 | 0.066425 | 3.5456 | 343.175 | N | 20.1356 | 958.1 | 6637791 | 2235630 | 2235630 | 1.2232 | 0.41019 | 0.38661 | 0.0073385 | 0.0032052 | 0.0060848 | 7354.0131 | 2317.7803 | 2317.7803 | 1.2886 | 1.3155 | 0.027919 | 1.2873 | 1.3152 | 0.027919 | 0.60429 | 0.56793 | 0.60256 | WWTP-2
2020-05-17 18:00 | 0.32116 | -48.9 | 0.04201 | 2.823 | 2.591 | 5.414 | 0.066425 | 3.1201 | 345.942 | N | 19.7139 | 958.261 | 6474216 | 2233802 | 2233802 | 1.1666 | 0.40113 | 0.35927 | 0.0074418 | NA | NA | 7354.0131 | 2317.7803 | 2317.7803 | 1.2879 | 1.3141 | 0.027035 | 1.287 | 1.314 | 0.027035 | 0.61352 | 0.56237 | 0.6279 | WWTP-2
2020-05-17 18:30 | 0.30006 | -139 | 0.02691 | 2.629 | 2.164 | 5.423 | 0.066425 | 3.3198 | 337.342 | N | 18.981 | 958.4416 | 7904611 | 2591180 | 2591180 | 1.5226 | 0.49815 | 0.49273 | 0.008811 | NA | NA | 7354.0131 | 2317.7803 | 2317.7803 | 1.2842 | 1.3202 | 0.037883 | 1.2816 | 1.3195 | 0.037883 | 0.6587 | 0.63454 | 0.64152 | WWTP-2
2020-05-17 19:00 | 0.26722 | 2235.7 | 0.05175 | 2.385 | 2.123 | 5.209 | 0.066547 | 2.5655 | 341.35 | N | 18.214 | 958.7444 | 8065948 | 2693981 | 2693981 | 1.7754 | 0.58853 | 0.56083 | 0.010546 | NA | NA | 7354.0131 | 2317.7803 | 2317.7803 | 1.3044 | 1.3153 | 0.012515 | 1.3022 | 1.3147 | 0.012515 | 0.18662 | 0.17743 | 0.1862 | WWTP-2
2020-05-17 19:30 | 0.24773 | 526.3 | 0.04514 | 2.272 | 2.102 | 5.106 | 0.066628 | 2.4732 | 340.109 | N | 17.7852 | 958.8639 | 8451082 | 2820104 | 2820104 | 2.0632 | 0.68401 | 0.66793 | 0.029328 | NA | NA | 7354.0131 | 2317.7803 | 2317.7803 | 1.2948 | 1.3382 | 0.045255 | 1.2921 | 1.3374 | 0.045255 | 0.58071 | 0.55205 | 0.56534 | WWTP-2
2020-05-17 20:00 | 0.19244 | 42.6 | 0.06844 | 2.166 | 2 | 4.71 | 0.066628 | 1.8366 | 330.843 | N | 16.9943 | 959.1054 | 9493515 | 2988331 | 2988331 | 3.0392 | 0.96039 | 1.0318 | 0.014135 | NA | NA | 7354.0131 | 2317.7803 | 2317.7803 | 1.3181 | 1.3692 | 0.055345 | 1.3117 | 1.367 | 0.055345 | 0.48211 | 0.48084 | 0.44756 | WWTP-2
2020-05-17 22:00 | 0.076903 | 4 | 0.009906 | 4.209 | 4.772 | 7.111 | 0.066832 | 1.6115 | 313.979 | N | 13.192 | 959.9472 | 9919244 | 2499195 | 2499195 | 6.5281 | 1.6425 | 2.7007 | 0.031383 | NA | NA | 7354.0131 | 2317.7803 | 2317.7803 | 1.4025 | 1.4339 | 0.050237 | 1.3814 | 1.4316 | 0.050237 | 0.20373 | 0.25521 | 0.15521 | WWTP-2
2020-05-18 08:30 | 0.16021 | -3.1 | 0.01029 | 3.067 | 3.178 | 3.871 | 0.067645 | 1.7934 | 6.881 | N | 14.3831 | 961.889 | 1367815 | 601965 | NA | 0.57822 | 0.25383 | NA | 0.0048207 | NA | NA | 7354.0131 | 2317.7803 | NA | 1.3469 | 1.3762 | 0.029276 | 1.3469 | 1.3762 | 0.029276 | 1.3404 | 0.96236 | NA | WWTP-2
2020-05-18 08:30 | 0.16021 | -3.1 | 0.01029 | 3.067 | 3.178 | 3.871 | 0.067645 | 1.7934 | 6.881 | N | 14.3831 | 961.889 | NA | NA | 510809 | NA | NA | 0.23426 | NA | NA | 0.0054825 | NA | NA | 2317.7803 | 1.3469 | 1.3889 | 0.041987 | 1.3469 | 1.3889 | 0.041987 | NA | NA | 1.4955 | WWTP-2
2020-05-18 09:00 | 0.1702 | -2.7 | 0.009699 | 3.335 | 4.656 | 4.157 | 0.067645 | 1.8991 | 6.983 | N | 15.7683 | 961.6723 | 1267371 | 511548 | NA | 0.49016 | 0.19879 | NA | 0.0045657 | NA | NA | 7354.0131 | 2317.7803 | NA | 1.3368 | 1.364 | 0.027398 | 1.3366 | 1.364 | 0.027398 | 1.4798 | 1.15 | NA | WWTP-2
2020-05-18 09:00 | 0.1702 | -2.7 | 0.009699 | 3.335 | 4.656 | 4.157 | 0.067645 | 1.8991 | 6.983 | N | 15.7683 | 961.6723 | NA | NA | 371778 | NA | NA | 0.22188 | NA | NA | 0.0064545 | NA | NA | 2317.7803 | 1.3368 | 1.3747 | 0.038038 | 1.3366 | 1.3746 | 0.038038 | NA | NA | 1.4305 | WWTP-2
2020-05-18 09:30 | 0.21965 | -4.8 | 0.01971 | 2.886 | 3.155 | 3.754 | 0.067808 | 2.2122 | 345.915 | N | 16.8209 | 961.6028 | 3063994 | 1067537 | 1067537 | 0.97646 | 0.33993 | 0.29574 | 0.0072613 | 0.0034506 | 0.0053897 | 7354.0131 | 2317.7803 | 2317.7803 | 1.3284 | 1.3535 | 0.025909 | 1.3275 | 1.3534 | 0.025909 | 0.70247 | 0.63598 | 0.73099 | WWTP-2
2020-05-18 10:00 | 0.28331 | -9.4 | 0.03147 | 2.534 | 2.806 | 3.93 | 0.067849 | 2.6957 | 341.136 | N | 17.7113 | 961.4861 | 4242883 | 1418179 | 1418179 | 1.0195 | 0.33918 | 0.31643 | 0.0083436 | 0.0033901 | 0.0058028 | 7354.0131 | 2317.7803 | 2317.7803 | 1.3169 | 1.3433 | 0.027501 | 1.3156 | 1.3431 | 0.027501 | 0.71415 | 0.67654 | 0.72518 | WWTP-2
2020-05-18 10:30 | 0.25888 | -7.4 | 0.05455 | 2.805 | 3.424 | 4.098 | 0.067849 | 2.0633 | 335.158 | N | 18.6441 | 961.2584 | 3173342 | 1031243 | 1031243 | 0.8047 | 0.26122 | 0.2686 | 0.0071882 | 0.0029266 | 0.0052864 | 7354.0131 | 2317.7803 | 2317.7803 | 1.3046 | 1.325 | 0.021613 | 1.3032 | 1.3248 | 0.021613 | 0.71105 | 0.69036 | 0.67139 | WWTP-2
2020-05-18 11:00 | 0.22872 | -4.9 | 0.05899 | 3.849 | 4.106 | 3.686 | 0.067849 | 1.6964 | 327.582 | N | 19.5775 | 961.0361 | 1986026 | 625752 | 625752 | 0.61233 | 0.19252 | 0.20609 | 0.0069326 | 0.0026927 | 0.0051479 | 7354.0131 | 2317.7803 | 2317.7803 | 1.287 | 1.3135 | 0.027476 | 1.2859 | 1.3134 | 0.027476 | 1.188 | 1.1908 | 1.1125 | WWTP-2
2020-05-18 11:30 | 0.35931 | -15.5 | 0.05709 | 3.183 | 2.996 | 3.794 | 0.067849 | 3.021 | 340.332 | N | 20.3992 | 960.7918 | 4604678 | 1536977 | 1536977 | 0.88654 | 0.29335 | 0.27499 | 0.0068271 | 0.0028839 | 0.0044747 | 7354.0131 | 2317.7803 | 2317.7803 | 1.2872 | 1.3194 | 0.033137 | 1.286 | 1.3191 | 0.033137 | 0.98955 | 0.94253 | 1.0055 | WWTP-2
2020-05-18 12:00 | 0.33318 | -11.5 | 0.04199 | 2.592 | 3.234 | 4.041 | 0.068052 | 2.9843 | 317 | N | 20.9016 | 960.589 | 3017406 | 835855 | 835855 | 0.60246 | 0.16524 | 0.22685 | 0.0047016 | 0.0016755 | 0.0038297 | 7354.0131 | 2317.7803 | 2317.7803 | 1.2835 | 1.311 | 0.029116 | 1.2817 | 1.3108 | 0.029116 | 1.2795 | 1.4703 | 1.0709 | WWTP-2
2020-05-18 12:30 | 0.33178 | -11.9 | 0.04148 | 2.679 | 3.45 | 3.779 | 0.068052 | 2.9918 | 328.585 | N | 21.2726 | 960.5028 | 3992996 | 1232084 | 1232084 | 0.80276 | 0.24678 | 0.28168 | 0.0054829 | 0.0021261 | 0.0044092 | 7354.0131 | 2317.7803 | 2317.7803 | 1.2908 | 1.3057 | 0.016628 | 1.2888 | 1.3054 | 0.016628 | 0.54837 | 0.56222 | 0.49255 | WWTP-2
2020-05-18 13:00 | 0.27421 | -7 | 0.01265 | 3.406 | 4.511 | 4.497 | 0.068052 | 3.1593 | 314.13 | N | 21.4866 | 960.3695 | 2462774 | 690025 | 690025 | 0.56893 | 0.16017 | 0.21365 | 0.0062682 | 0.0033493 | 0.0052504 | 7354.0131 | 2317.7803 | 2317.7803 | 1.2849 | 1.2988 | 0.015383 | 1.2833 | 1.2987 | 0.015383 | 0.71581 | 0.80134 | 0.60076 | WWTP-2
2020-05-18 13:30 | 0.27562 | -7.1 | 0.02996 | 3.232 | 3.841 | 3.82 | 0.068052 | 2.5908 | 335.854 | N | 21.8165 | 960.2223 | 1657201 | 429339 | 429339 | 0.80379 | 0.21031 | 0.31644 | 0.010538 | 0.0037503 | 0.0090397 | 7354.0131 | 2317.7803 | 2317.7803 | 1.2764 | 1.3095 | 0.034197 | 1.275 | 1.3092 | 0.034197 | 1.1263 | 1.3568 | 0.90172 | WWTP-2
2020-05-18 14:00 | 0.23536 | -5 | 0.0287 | 4.211 | 5.246 | 4.405 | 0.068093 | 2.1619 | 332.803 | N | 22.1899 | 960.0028 | 2233729 | 733864 | 733864 | 0.59772 | 0.19664 | 0.19951 | 0.0055368 | 0.0025263 | 0.0047364 | 7354.0131 | 2317.7803 | 2317.7803 | 1.2738 | 1.3043 | 0.031406 | 1.2728 | 1.3042 | 0.031406 | 1.391 | 1.3326 | 1.3135 | WWTP-2
2020-05-18 14:30 | 0.24702 | -5.4 | 0.03414 | 3.889 | 3.821 | 3.957 | 0.068255 | 2.1802 | 345.867 | N | 22.5671 | 959.8723 | 2659437 | 923613 | 923613 | 0.727 | 0.25173 | 0.21521 | 0.0057809 | 0.0026463 | 0.0039685 | 7354.0131 | 2317.7803 | 2317.7803 | 1.2751 | 1.3107 | 0.036353 | 1.2743 | 1.3106 | 0.036353 | 1.3238 | 1.205 | 1.4095 | WWTP-2
2020-05-18 15:00 | 0.21721 | -4.6 | 0.01106 | 3.565 | 4.725 | 4.725 | 0.068255 | 2.4877 | 323.241 | N | 22.835 | 959.6751 | 2490575 | 751183 | 751183 | 0.71064 | 0.21518 | 0.25814 | 0.0078667 | 0.0033289 | 0.0088724 | 7354.0131 | 2317.7803 | 2317.7803 | 1.2769 | 1.3044 | 0.028902 | 1.2753 | 1.3042 | 0.028902 | 1.0767 | 1.1207 | 0.93425 | WWTP-2
2020-05-18 15:30 | 0.30417 | -14.2 | 0.06419 | 3.142 | 2.874 | 3.825 | 0.068255 | 2.4529 | 335.828 | N | 22.8988 | 959.4528 | 4501047 | 1462218 | 1462218 | 1.0142 | 0.32866 | 0.3245 | 0.0076333 | 0.0030398 | 0.0051578 | 7354.0131 | 2317.7803 | 2317.7803 | 1.2692 | 1.3097 | 0.041968 | 1.2674 | 1.3094 | 0.041968 | 1.0955 | 1.0655 | 1.0791 | WWTP-2
2020-05-18 16:00 | 0.31658 | -18.2 | 0.03648 | 2.671 | 2.515 | 4.127 | 0.068255 | 3.0436 | 336.579 | N | 22.8411 | 959.289 | 5582855 | 1843860 | 1843860 | 1.1775 | 0.39076 | 0.39413 | 0.0088899 | 0.0042027 | 0.010068 | 7354.0131 | 2317.7803 | 2317.7803 | 1.2683 | 1.314 | 0.047275 | 1.2663 | 1.3135 | 0.047275 | 1.0629 | 1.0095 | 1.0008 | WWTP-2
2020-05-18 16:30 | 0.32842 | -23.7 | 0.02948 | 2.57 | 2.562 | 4.564 | 0.068337 | 3.3799 | 341.003 | N | 22.8045 | 959.1361 | 3381304 | 821554 | 821554 | 1.2384 | 0.29851 | 0.55163 | 0.011457 | 0.0037548 | 0.011088 | 7354.0131 | 2317.7803 | 2317.7803 | 1.2775 | 1.3231 | 0.046412 | 1.2761 | 1.3225 | 0.046412 | 0.9922 | 1.2973 | 0.70202 | WWTP-2
2020-05-18 17:00 | 0.34718 | -38.9 | 0.03781 | 3.076 | 2.604 | 4.855 | 0.068459 | 3.4349 | 344.868 | N | 22.6045 | 959.0361 | 3853186 | 997741 | 997741 | 1.2982 | 0.33171 | 0.54107 | 0.0098499 | 0.0035302 | 0.007747 | 7354.0131 | 2317.7803 | 2317.7803 | 1.2788 | 1.3165 | 0.038254 | 1.2779 | 1.3161 | 0.038254 | 0.78013 | 0.96227 | 0.58993 | WWTP-2
2020-05-18 17:30 | 0.23222 | -17.4 | 0.01067 | 3.702 | 3.742 | 7.233 | 0.068459 | 2.9362 | 347.359 | N | 22.3367 | 958.9528 | 5352535 | 1873225 | 1873225 | 1.1773 | 0.41027 | 0.35719 | 0.006267 | 0.0029983 | 0.0049232 | 7354.0131 | 2317.7803 | 2317.7803 | 1.2634 | 1.2998 | 0.037102 | 1.2626 | 1.2997 | 0.037102 | 0.83431 | 0.75457 | 0.8667 | WWTP-2
2020-05-18 18:00 | 0.32376 | -67.7 | 0.05692 | 2.684 | 2.395 | 4.753 | 0.068459 | 2.9309 | 345.821 | N | 21.9974 | 958.8833 | 6627464 | 2281981 | 2281981 | 1.2727 | 0.4364 | 0.39795 | 0.0075393 | NA | NA | 7354.0131 | 2317.7803 | 2317.7803 | 1.2669 | 1.3124 | 0.04629 | 1.2659 | 1.3122 | 0.04629 | 0.96293 | 0.88506 | 0.97059 | WWTP-2
2020-05-18 18:30 | 0.20177 | -432 | 0.04671 | 3.089 | 3.378 | 6.21 | 0.068459 | 1.9753 | 332.203 | N | 21.0435 | 958.9639 | 7157670 | 2249162 | 2249162 | 1.9198 | 0.60283 | 0.65468 | 0.01137 | 0.0044944 | 0.0090119 | 7354.0131 | 2317.7803 | 2317.7803 | 1.3024 | 1.3198 | 0.020205 | 1.2986 | 1.3188 | 0.020205 | 0.27864 | 0.27967 | 0.25752 | WWTP-2
2020-05-18 19:00 | 0.24636 | 66.5 | 0.04597 | 2.477 | 1.94 | 4.967 | 0.068581 | 2.5391 | 334.794 | N | 19.5891 | 959.0805 | 9502124 | 3051888 | 3051888 | 2.3238 | 0.74209 | 0.75043 | 0.01218 | NA | NA | 7354.0131 | 2317.7803 | 2317.7803 | 1.2932 | 1.3211 | 0.030871 | 1.2887 | 1.3195 | 0.030871 | 0.3517 | 0.34711 | 0.34325 | WWTP-2
2020-05-18 19:30 | 0.17614 | 29.8 | 0.07594 | 2.388 | 1.77 | 4.703 | 0.068662 | 1.6842 | 331.843 | N | 18.7399 | 959.2444 | 10454626 | 3331730 | 3331730 | 3.6734 | 1.1575 | 1.2419 | 0.016329 | NA | NA | 7354.0131 | 2317.7803 | 2317.7803 | 1.3132 | 1.3286 | 0.020262 | 1.3056 | 1.3258 | 0.020262 | 0.14603 | 0.14606 | 0.13614 | WWTP-2
2020-05-19 09:30 | 0.21428 | -5.6 | 0.01819 | 3.841 | 3.616 | 4.725 | 0.069842 | 2.2315 | 338.663 | N | 19.4918 | 958.2056 | 3292718 | 1096473 | 1096473 | 0.93351 | 0.31166 | 0.28808 | 0.0091708 | 0.0039684 | 0.0059282 | 7354.0131 | 2317.7803 | 2317.7803 | 1.2989 | 1.3322 | 0.03453 | 1.2975 | 1.332 | 0.03453 | 0.97926 | 0.92447 | 1.0001 | WWTP-2
2020-05-19 10:00 | 0.36004 | -20.7 | 0.03327 | 2.746 | 2.656 | 4.668 | 0.069883 | 3.5706 | 341.406 | N | 20.2748 | 958.0056 | 5694944 | 1913550 | 1913550 | 0.97971 | 0.32649 | 0.30606 | 0.0069089 | NA | NA | 7354.0131 | 2317.7803 | 2317.7803 | 1.2926 | 1.3166 | 0.025006 | 1.2914 | 1.3164 | 0.025006 | 0.67574 | 0.63909 | 0.68173 | WWTP-2
2020-05-19 10:30 | 0.34739 | -17.4 | 0.01557 | 3.272 | 3.31 | 6.113 | 0.069883 | 4.0643 | 345.893 | N | 20.8521 | 957.8861 | 5409415 | 1888769 | 1888769 | 0.85194 | 0.29868 | 0.26501 | 0.0053537 | 0.0027833 | 0.0041327 | 7354.0131 | 2317.7803 | 2317.7803 | 1.2773 | 1.3104 | 0.033641 | 1.2766 | 1.3102 | 0.033641 | 1.0454 | 0.93982 | 1.0592 | WWTP-2
2020-05-19 11:00 | 0.3657 | -17.9 | 0.02397 | 3.201 | 2.992 | 5.145 | 0.069883 | 3.8931 | 346.216 | N | 21.2504 | 957.6723 | 5309782 | 1836837 | 1836837 | 0.85416 | 0.29519 | 0.25914 | 0.0054462 | NA | NA | 7354.0131 | 2317.7803 | 2317.7803 | 1.2861 | 1.3047 | 0.019177 | 1.2854 | 1.3046 | 0.019177 | 0.59438 | 0.54207 | 0.61746 | WWTP-2
2020-05-19 11:30 | 0.41845 | -28.4 | 0.0199 | 2.928 | 2.858 | 5.145 | 0.069883 | 4.753 | 342.299 | N | 21.4522 | 957.5361 | 6377563 | 2142209 | 2142209 | 0.90267 | 0.30091 | 0.28458 | 0.0061362 | NA | NA | 7354.0131 | 2317.7803 | 2317.7803 | 1.2771 | 1.2995 | 0.023177 | 1.2761 | 1.2993 | 0.023177 | 0.67976 | 0.64269 | 0.67956 | WWTP-2
2020-05-19 12:00 | 0.45622 | -32.5 | 0.02765 | 2.83 | 2.511 | 4.907 | 0.070086 | 4.8354 | 342.092 | N | 21.6822 | 957.2918 | 6544448 | 2218408 | 2218408 | 0.87444 | 0.29477 | 0.28397 | 0.005818 | NA | NA | 7354.0131 | 2317.7803 | 2317.7803 | 1.2622 | 1.294 | 0.032601 | 1.2612 | 1.2938 | 0.032601 | 0.98703 | 0.92283 | 0.95793 | WWTP-2
2020-05-19 12:30 | 0.45023 | -33.6 | 0.03747 | 2.885 | 2.455 | 4.291 | 0.070086 | 4.4383 | 342.322 | N | 22.0864 | 957.0556 | 6423444 | 2199704 | 2199704 | 0.92845 | 0.31649 | 0.29171 | 0.0075429 | 0.0033207 | 0.0044495 | 7354.0131 | 2317.7803 | 2317.7803 | 1.2532 | 1.2964 | 0.044063 | 1.2521 | 1.2962 | 0.044063 | 1.2565 | 1.1617 | 1.2604 | WWTP-2
2020-05-19 13:00 | 0.45368 | -31.2 | 0.02844 | 2.858 | 2.902 | 4.725 | 0.070086 | 4.7694 | 346.023 | N | 22.4177 | 956.889 | 6070120 | 2080939 | 2080939 | 0.79332 | 0.27124 | 0.24621 | 0.0044626 | 0.0020551 | 0.0039153 | 7354.0131 | 2317.7803 | 2317.7803 | 1.2587 | 1.2829 | 0.024703 | 1.2581 | 1.2828 | 0.024703 | 0.82439 | 0.75994 | 0.83719 | WWTP-2
2020-05-19 13:30 | 0.44399 | -30.9 | 0.01982 | 3.207 | 2.88 | 5.576 | 0.070086 | 5.0661 | 343.735 | N | 22.4277 | 956.7028 | 6296693 | 2135971 | 2135971 | 0.84049 | 0.2829 | 0.26322 | 0.0057636 | NA | NA | 7354.0131 | 2317.7803 | 2317.7803 | 1.2594 | 1.2791 | 0.020356 | 1.2586 | 1.279 | 0.020356 | 0.64119 | 0.6004 | 0.64529 | WWTP-2
2020-05-19 14:00 | 0.47154 | -36.6 | 0.03939 | 3.12 | 2.525 | 4.354 | 0.070127 | 4.6062 | 344.682 | N | 22.5955 | 956.5723 | 3827060 | 991432 | 991432 | 0.97568 | 0.24964 | 0.39912 | 0.0078538 | 0.0026378 | 0.0069177 | 7354.0131 | 2317.7803 | 2317.7803 | 1.2519 | 1.2785 | 0.027148 | 1.2511 | 1.2783 | 0.027148 | 0.73663 | 0.9074 | 0.56755 | WWTP-2
2020-05-19 14:30 | 0.43424 | -32.7 | 0.02347 | 3.257 | 3.309 | 5.177 | 0.070289 | 4.7814 | 348.629 | N | 22.8322 | 956.4528 | 3824117 | 1087251 | 1087251 | 0.96959 | 0.27668 | 0.38297 | 0.0066296 | 0.0028941 | 0.0058334 | 7354.0131 | 2317.7803 | 2317.7803 | 1.2526 | 1.2727 | 0.020418 | 1.2521 | 1.2725 | 0.020418 | 0.55751 | 0.61577 | 0.44486 | WWTP-2
2020-05-19 15:00 | 0.4666 | -41.9 | 0.04273 | 2.972 | 2.682 | 4.379 | 0.070289 | 4.4877 | 346.423 | N | 22.901 | 956.289 | 3890968 | 1033104 | 1033104 | 1.0038 | 0.26282 | 0.40442 | 0.0080574 | 0.0026844 | 0.0064864 | 7354.0131 | 2317.7803 | 2317.7803 | 1.2482 | 1.271 | 0.023284 | 1.2476 | 1.2708 | 0.023284 | 0.61411 | 0.73922 | 0.4804 | WWTP-2
2020-05-19 15:30 | 0.41511 | -36.4 | 0.03133 | 3.554 | 3.316 | 4.725 | 0.070289 | 4.2905 | 348.067 | N | 22.9844 | 956.2 | 3722990 | 1056811 | 1056811 | 1.0583 | 0.30064 | 0.40424 | 0.0057368 | 0.0025861 | 0.0052585 | 7354.0131 | 2317.7803 | 2317.7803 | 1.24 | 1.2637 | 0.024163 | 1.2393 | 1.2635 | 0.024163 | 0.60445 | 0.67063 | 0.49876 | WWTP-2
2020-05-19 16:00 | 0.34122 | -21.4 | 0.04083 | 4.292 | 3.538 | 5.315 | 0.070289 | 3.217 | 347.401 | N | 23.11 | 956.2805 | 3052350 | 883000 | 883000 | 0.99564 | 0.28689 | 0.37302 | 0.0079262 | 0.0031994 | 0.0059537 | 7354.0131 | 2317.7803 | 2317.7803 | 1.2379 | 1.2613 | 0.023923 | 1.2372 | 1.2611 | 0.023923 | 0.63613 | 0.69578 | 0.53513 | WWTP-2
2020-05-19 16:30 | 0.35279 | -31.7 | 0.07087 | 4.219 | 3.595 | 4.316 | 0.070371 | 2.9104 | 346.067 | N | 23.3305 | 956.2223 | 2998852 | 871832 | 871832 | 1.0593 | 0.30878 | 0.39877 | 0.0086638 | 0.0034425 | 0.006998 | 7354.0131 | 2317.7803 | 2317.7803 | 1.2481 | 1.2843 | 0.036929 | 1.247 | 1.284 | 0.036929 | 0.92291 | 0.99792 | 0.77272 | WWTP-2
2020-05-19 17:00 | 0.23135 | -14.2 | 0.03214 | 5.028 | 3.588 | 5.594 | 0.070493 | 2.2606 | 347.511 | N | 23.3806 | 956.1639 | 2690010 | 776735 | 776735 | 1.28 | 0.37594 | 0.52869 | 0.011391 | 0.0066716 | 0.03176 | 7354.0131 | 2317.7803 | 2317.7803 | 1.2533 | 1.2869 | 0.034297 | 1.2524 | 1.2867 | 0.034297 | 0.70934 | 0.76121 | 0.54129 | WWTP-2
2020-05-19 17:30 | 0.3116 | -58.7 | 0.02911 | 3.05 | 2.586 | 5.29 | 0.070493 | 3.3289 | 345.004 | N | 22.6978 | 956.0361 | 4242417 | 1085280 | 1085280 | 1.5473 | 0.39939 | 0.69608 | 0.017947 | 0.0071429 | 0.035591 | 7354.0131 | 2317.7803 | 2317.7803 | 1.2526 | 1.2872 | 0.035313 | 1.2516 | 1.2869 | 0.035313 | 0.60422 | 0.73774 | 0.4233 | WWTP-2
2020-05-19 18:00 | 0.19078 | -756.9 | 0.01753 | 3.041 | 2.639 | 7.542 | 0.070493 | 2.3396 | 343.555 | N | 21.272 | 956.2749 | 8213468 | 2773434 | 2773434 | 2.1437 | 0.72077 | 0.6854 | 0.010701 | NA | NA | 7354.0131 | 2317.7803 | 2317.7803 | 1.2571 | 1.2852 | 0.029661 | 1.2551 | 1.2848 | 0.029661 | 0.36631 | 0.34337 | 0.36108 | WWTP-2
2020-05-19 18:30 | 0.38512 | -385.5 | 0.04924 | 3.374 | 2.312 | 5.161 | 0.070493 | 3.7164 | 348.746 | N | 20.1569 | 956.7359 | 7080307 | 2475849 | 2475849 | 1.0864 | 0.37931 | 0.33366 | 0.0049053 | NA | NA | 7354.0131 | 2317.7803 | 2317.7803 | 1.2598 | 1.2828 | 0.023402 | 1.2593 | 1.2827 | 0.023402 | 0.57028 | 0.5148 | 0.58522 | WWTP-2
2020-05-19 19:00 | 0.23279 | 700.2 | 0.02789 | 2.58 | 2.174 | 5.274 | 0.070615 | 2.6007 | 344.77 | N | 18.2038 | 956.9 | 8139033 | 2757221 | 2757221 | 2.0349 | 0.68689 | 0.63415 | 0.010157 | NA | NA | 7354.0131 | 2317.7803 | 2317.7803 | 1.2802 | 1.2827 | 0.0037707 | 1.2787 | 1.2825 | 0.0037707 | 0.049057 | 0.045804 | 0.049614 | WWTP-2
2020-05-19 19:30 | 0.20757 | 71.4 | 0.01715 | 2.281 | 1.757 | 4.399 | 0.070696 | 2.6456 | 334.209 | N | 17.574 | 956.9139 | 9151121 | 2967027 | 2967027 | 2.8285 | 0.90666 | 0.92371 | 0.016944 | NA | NA | 7354.0131 | 2317.7803 | 2317.7803 | 1.2774 | 1.3239 | 0.050094 | 1.2719 | 1.322 | 0.050094 | 0.46887 | 0.46102 | 0.4525 | WWTP-2
2020-05-19 20:00 | 0.15479 | 32.3 | 0.04367 | 2.322 | 2.17 | 5.09 | 0.070696 | 1.6842 | 330.845 | N | 17.3924 | 957.0639 | 10090131 | 3158191 | 3158191 | 3.8816 | 1.2104 | 1.3008 | 0.021913 | NA | NA | 7354.0131 | 2317.7803 | 2317.7803 | 1.3189 | 1.3349 | 0.021517 | 1.3106 | 1.3322 | 0.021517 | 0.14676 | 0.14833 | 0.13802 | WWTP-2
2020-05-19 20:30 | 0.077711 | 3.8 | 0.06146 | 2.957 | 5.14 | 8.384 | 0.070696 | 1.2832 | 321.68 | N | 16.3022 | 957.1472 | 14725900 | 4154942 | 4154942 | 8.9952 | 2.5404 | 3.3882 | 0.035689 | NA | NA | 7354.0131 | 2317.7803 | 2317.7803 | 1.37 | 1.3611 | 0.007644 | 1.3469 | 1.3545 | 0.007644 | 0.022498 | 0.025106 | 0.018824 | WWTP-2
2020-05-19 21:00 | 0.086232 | 7.6 | 0.03005 | 2.965 | 2.692 | 6.548 | 0.070696 | 1.2641 | 340.103 | N | 15.4446 | 957.2805 | 15507337 | 5063895 | 5063895 | 9.6024 | 3.1046 | 3.04 | 0.045623 | NA | NA | 7354.0131 | 2317.7803 | 2317.7803 | 1.3647 | 1.3834 | 0.026905 | 1.3516 | 1.3785 | 0.026905 | 0.074178 | 0.072311 | 0.073845 | WWTP-2
2020-05-19 23:30 | 0.075065 | 4.9 | 0.02368 | 3.797 | 4.697 | 6.248 | 0.0709 | 1.3033 | 357.969 | N | 16.0908 | 957.85 | 11588188 | 4344404 | 4344404 | 8.3699 | 3.1449 | 2.2155 | 0.028344 | NA | NA | 7354.0131 | 2317.7803 | 2317.7803 | 1.3539 | 1.3914 | 0.039233 | 1.3521 | 1.3913 | 0.039233 | 0.1241 | 0.10409 | 0.14776 | WWTP-2
2020-05-20 | 0.059052 | 3.2 | 0.01953 | 4.35 | 5.185 | 4.668 | 0.071103 | 1.2386 | 359.34 | N | 15.5958 | 957.7528 | 10770456 | 4087934 | 4087934 | 11.3742 | 4.2959 | 2.9378 | 0.043488 | NA | NA | 7354.0131 | 2317.7803 | 2317.7803 | 1.3782 | 1.4148 | 0.039435 | 1.3752 | 1.4147 | 0.039435 | 0.091788 | 0.076595 | 0.112 | WWTP-2
2020-05-20 01:30 | 0.097938 | 8.7 | 0.01173 | 3.444 | 2.967 | 3.686 | 0.071103 | 1.6253 | 330.745 | N | 13.719 | 957.2362 | 11396558 | 3530595 | 3530595 | 8.2966 | 2.5473 | 2.8643 | 0.037529 | NA | NA | 7354.0131 | 2317.7803 | 2317.7803 | 1.4172 | 1.4304 | 0.023018 | 1.4004 | 1.4235 | 0.023018 | 0.073451 | 0.075397 | 0.067053 | WWTP-2
2020-05-20 02:00 | 0.092381 | 5.7 | 0.01296 | 3.279 | 2.615 | 7.565 | 0.071144 | 1.6666 | 338.265 | N | 13.4193 | 957.2138 | 16632599 | 5358803 | 5358803 | 8.9951 | 2.8832 | 2.8158 | 0.041534 | NA | NA | 7354.0131 | 2317.7803 | 2317.7803 | 1.4012 | 1.4074 | 0.014818 | 1.3863 | 1.4011 | 0.014818 | 0.043612 | 0.042883 | 0.04391 | WWTP-2

## BGP-1.1
Date | u* [m/s] | L [m] | Zo [m] | su/u* | sv/u* | C0 | z_canopy [m] | u [m/s] | Wind direction [°] | Wind_dir | Temp [°C] | Press [hPa] | N_TD | D [s/m] | D_se [s/m] | Source Area [m] | Conc_bgd [mg/m3] | Conc_dw [mg/m3] | dC [mg/m3] | Conc_bgd_corr [mg/m3] | Conc_dw_corr [mg/m3] | dC_corr [mg/m3] | Q [kg/h] | Site
2018-03-02 06:30:00.000 | 0.14216 | -139.3 | 0.002425 | 3.14 | 2.551 | 3.946 | 0.1115 | 2.2313 | 283.41 | SW | -11.8607 | 935.9333 | 103051 | 0.020127 | 1.3195e-05 | 1525.3363 | 1.4573 | 1.5672 | 0.10991 | 1.4573 | 1.5524 | 0.09513 | 1.0907 | BGP-1.1
2018-03-02 08:00:00.000 | 0.13555 | -29.4 | 0.001975 | 3.246 | 2.518 | 3.658 | 0.11165 | 2.1587 | 283.1 | SW | -12.3815 | 935.5 | 93343 | 0.024039 | 1.576e-05 | 1525.3363 | 1.461 | 1.5728 | 0.11179 | 1.461 | 1.5604 | 0.099316 | 1.1069 | BGP-1.1
2018-03-03 16:00:00.000 | 0.12149 | 44.5 | 0.009475 | 4.657 | 4.268 | 5.406 | 0.11371 | 1.551 | 234.807 | SW | 3.538 | 941.1333 | 252339 | 0.027462 | 1.8004e-05 | 1525.3363 | 1.4366 | 1.4768 | 0.040209 | 1.4366 | 1.37 | -0.066524 | -0.3553 | BGP-1.1
2018-03-03 16:30:00.000 | 0.08993 | 45.9 | 0.001591 | 4.001 | 5.47 | 6.327 | 0.11377 | 1.5462 | 254.928 | SW | 3.2286 | 941.4667 | 164130 | 0.02773 | 1.8179e-05 | 1525.3363 | 1.4409 | 1.4914 | 0.050469 | 1.4409 | 1.4232 | -0.017719 | -0.11758 | BGP-1.1
2018-03-03 22:00:00.000 | 0.10681 | 27.7 | 0.003489 | 5.894 | 3.15 | 3.639 | 0.1142 | 1.6556 | 214.402 | SW | 0.071081 | 943.9 | 164574 | 0.035149 | 2.3043e-05 | 1525.3363 | 1.4595 | 1.6381 | 0.17863 | 1.4595 | 1.5685 | 0.10906 | 0.64654 | BGP-1.1
2018-03-03 22:30:00.000 | 0.1287 | 25.5 | 0.002281 | 3.2 | 2.72 | 3.48 | 0.1142 | 2.1378 | 214.466 | SW | 0.35021 | 943.8667 | 164918 | 0.028929 | 1.8966e-05 | 1525.3363 | 1.4555 | 1.6083 | 0.15283 | 1.4555 | 1.5496 | 0.094173 | 0.66011 | BGP-1.1
2018-03-03 23:00:00.000 | 0.17908 | 47.1 | 0.002231 | 2.744 | 3.051 | 3.769 | 0.1142 | 2.9321 | 211.232 | SW | 0.41042 | 943.8667 | 133333 | 0.020075 | 1.3161e-05 | 1525.3363 | 1.4514 | 1.5884 | 0.13703 | 1.4514 | 1.5665 | 0.11511 | 1.4109 | BGP-1.1
2018-03-03 23:30:00.000 | 0.1818 | 63.4 | 0.002129 | 3.114 | 2.929 | 3.662 | 0.1142 | 2.9779 | 215.767 | SW | 0.016464 | 944.2 | 162338 | 0.020269 | 1.3288e-05 | 1525.3363 | 1.4381 | 1.5678 | 0.12977 | 1.4381 | 1.5263 | 0.088245 | 0.91643 | BGP-1.1
2018-03-04 00:00:00.000 | 0.20698 | -573.8 | 0.001525 | 7.155 | 4.268 | 4.696 | 0.11437 | 3.5036 | 240.321 | SW | 0.088384 | 944.8667 | 211057 | 0.01812 | 1.1879e-05 | 1525.3363 | 1.4135 | 1.4734 | 0.059894 | 1.4135 | 1.4157 | 0.0021803 | 0.022261 | BGP-1.1
2018-03-04 00:30:00.000 | 0.079727 | 7.7 | 0.009851 | 7.611 | 6.486 | 6.075 | 0.11437 | 1.1419 | 215.499 | SW | 4.6459 | 945.2667 | 211544 | 0.037273 | 2.4436e-05 | 1525.3363 | 1.4327 | 1.492 | 0.059252 | 1.4327 | 1.3868 | -0.045971 | -0.20676 | BGP-1.1
2018-03-06 13:30:00.000 | 0.25999 | -19.9 | 0.03864 | 4.422 | 3.935 | 4.253 | 0.11885 | 2.1791 | 243.034 | SW | 10.1419 | 935.7333 | 123663 | 0.011405 | 7.4767e-06 | 1525.3363 | 1.3328 | 1.3646 | 0.031732 | 1.3328 | 1.3407 | 0.0079029 | 0.16307 | BGP-1.1
2018-03-06 14:00:00.000 | 0.21918 | -22.2 | 0.02028 | 4.605 | 4.238 | 4.558 | 0.11889 | 2.197 | 246.255 | SW | 10.5494 | 935.6667 | 134582 | 0.011601 | 7.6054e-06 | 1525.3363 | 1.3282 | 1.3634 | 0.035203 | 1.3282 | 1.3347 | 0.0064826 | 0.10933 | BGP-1.1
2018-03-06 15:00:00.000 | 0.18535 | -25.3 | 0.02429 | 4.826 | 4.451 | 5.944 | 0.11904 | 1.7842 | 252.598 | SW | 10.6538 | 935.7667 | 110689 | 0.010686 | 7.0055e-06 | 1525.3363 | 1.3687 | 1.3861 | 0.01743 | 1.3687 | 1.3646 | -0.0041433 | -0.081167 | BGP-1.1
2018-03-06 15:30:00.000 | 0.20671 | -63.5 | 0.02692 | 5.098 | 5.673 | 6.258 | 0.11904 | 1.9836 | 250.183 | SW | 10.5919 | 935.8 | 122143 | 0.0088781 | 5.8204e-06 | 1525.3363 | 1.3448 | 1.4426 | 0.097804 | 1.3448 | 1.419 | 0.07423 | 1.5494 | BGP-1.1
2018-03-06 21:00:00.000 | 0.15319 | 22.7 | 0.009696 | 3.433 | 2.753 | 4.967 | 0.11943 | 1.9981 | 233.961 | SW | 6.81 | 938.3667 | 299473 | 0.029135 | 1.9101e-05 | 1525.3363 | 1.3243 | 1.4586 | 0.13424 | 1.3243 | 1.3497 | 0.025377 | 0.13592 | BGP-1.1
2018-03-06 21:30:00.000 | 0.14569 | 20.7 | 0.01172 | 3.125 | 2.601 | 4.585 | 0.11959 | 1.8421 | 211.424 | SW | 6.5241 | 938.4667 | 173485 | 0.020077 | 1.3162e-05 | 1525.3363 | 1.302 | 1.5164 | 0.2144 | 1.302 | 1.4839 | 0.18192 | 1.6132 | BGP-1.1
2018-03-06 22:00:00.000 | 0.12779 | 16.1 | 0.02187 | 2.759 | 3.072 | 4.127 | 0.11963 | 1.4439 | 210.636 | SW | 6.4406 | 938.5667 | 163265 | 0.023321 | 1.5289e-05 | 1525.3363 | 1.302 | 1.4788 | 0.17677 | 1.302 | 1.4369 | 0.13489 | 1.0451 | BGP-1.1
2018-03-07 05:00:00.000 | 0.20827 | 35.8 | 0.02027 | 3.628 | 2.744 | 4.366 | 0.12022 | 2.2787 | 237.123 | SW | 5.1217 | 940 | 275504 | 0.019214 | 1.2597e-05 | 1525.3363 | 1.3773 | 1.4142 | 0.036935 | 1.3773 | 1.3281 | -0.049182 | -0.37475 | BGP-1.1
2018-03-07 05:30:00.000 | 0.1822 | 31.8 | 0.01314 | 3.448 | 3.178 | 4.885 | 0.12022 | 2.2013 | 235.312 | SW | 5.2051 | 940.1667 | 290229 | 0.020531 | 1.346e-05 | 1525.3363 | 1.395 | 1.4288 | 0.033776 | 1.395 | 1.3383 | -0.056681 | -0.38188 | BGP-1.1
2018-03-07 06:00:00.000 | 0.21757 | 34.5 | 0.01359 | 4.716 | 4.388 | 7.369 | 0.12022 | 2.6025 | 244.328 | SW | 5.2283 | 940.5667 | 273818 | 0.013237 | 8.6784e-06 | 1525.3363 | 1.3585 | 1.3908 | 0.032296 | 1.3585 | 1.3332 | -0.025278 | -0.26312 | BGP-1.1
2018-03-07 06:30:00.000 | 0.2067 | 48.7 | 0.007682 | 4.446 | 3.82 | 8.009 | 0.12022 | 2.7389 | 244.806 | SW | 4.4361 | 940.8667 | 271284 | 0.014131 | 9.2644e-06 | 1525.3363 | 1.3675 | 1.4022 | 0.034739 | 1.3675 | 1.3453 | -0.022188 | -0.22398 | BGP-1.1
2018-03-07 07:00:00.000 | 0.14421 | 23.6 | 0.02308 | 4.062 | 3.488 | 5.916 | 0.12034 | 1.5641 | 235.737 | SW | 4.224 | 941.0667 | 308972 | 0.024336 | 1.5955e-05 | 1525.3363 | 1.3868 | 1.4493 | 0.062561 | 1.3868 | 1.337 | -0.049774 | -0.2722 | BGP-1.1
2018-03-07 08:00:00.000 | 0.078468 | 182.6 | 0.009441 | 3.659 | 3.855 | 6.132 | 0.12042 | 0.98034 | 211.733 | SW | 5.0106 | 942 | 131151 | 0.026829 | 1.7589e-05 | 1525.3363 | 1.3758 | 1.421 | 0.045238 | 1.3758 | 1.3686 | -0.0071538 | -0.052407 | BGP-1.1
2018-03-07 09:30:00.000 | 0.12385 | -28.3 | 0.03718 | 3.955 | 4.054 | 5.898 | 0.12058 | 1.065 | 238.363 | SW | 5.6812 | 942.8 | 154548 | 0.018109 | 1.1872e-05 | 1525.3363 | 1.3354 | 1.4228 | 0.087342 | 1.3354 | 1.3705 | 0.035092 | 0.32489 | BGP-1.1
2018-03-07 11:30:00.000 | 0.13143 | -29.6 | 0.006801 | 5.226 | 5.587 | 8.95 | 0.12062 | 1.6887 | 235.184 | SW | 6.033 | 943.8 | 162190 | 0.015357 | 1.0068e-05 | 1525.3363 | 1.3204 | 1.3964 | 0.07594 | 1.3204 | 1.3482 | 0.027736 | 0.32303 | BGP-1.1
2018-03-07 12:00:00.000 | 0.20962 | -33.7 | 0.03533 | 4.778 | 3.75 | 5.036 | 0.12083 | 1.84 | 233.619 | SW | 6.62 | 943.8667 | 161466 | 0.013036 | 8.5462e-06 | 1525.3363 | 1.3034 | 1.3509 | 0.047504 | 1.3034 | 1.3137 | 0.010298 | 0.14439 | BGP-1.1
2018-03-07 12:30:00.000 | 0.14456 | -9.9 | 0.01252 | 5.685 | 5.441 | 9.127 | 0.12083 | 1.565 | 253.454 | SW | 6.8675 | 943.8667 | 80812 | 0.010871 | 7.1267e-06 | 1525.3363 | 1.2962 | 1.3245 | 0.0283 | 1.2962 | 1.3083 | 0.012139 | 0.3011 | BGP-1.1
2018-03-07 13:30:00.000 | 0.18159 | -23.9 | 0.007333 | 4.823 | 4.857 | 8.372 | 0.12083 | 2.2875 | 247.076 | SW | 8.8451 | 943.7333 | 148385 | 0.011822 | 7.7503e-06 | 1525.3363 | 1.2909 | 1.338 | 0.047138 | 1.2909 | 1.3102 | 0.019348 | 0.32313 | BGP-1.1
2018-03-07 14:00:00.000 | 0.22165 | -46.6 | 0.02175 | 4.959 | 4.384 | 5.699 | 0.12087 | 2.2322 | 257.292 | SW | 9.002 | 943.7 | 103401 | 0.0073283 | 4.8044e-06 | 1525.3363 | 1.2874 | 1.3213 | 0.033912 | 1.2874 | 1.3044 | 0.017031 | 0.4178 | BGP-1.1
2018-03-07 14:30:00.000 | 0.2071 | -49.8 | 0.02165 | 4.628 | 4.679 | 5.726 | 0.12103 | 2.0904 | 236.66 | SW | 9.4848 | 943.8 | 165107 | 0.011851 | 7.7696e-06 | 1525.3363 | 1.2743 | 1.3129 | 0.038597 | 1.2743 | 1.2768 | 0.0025349 | 0.037168 | BGP-1.1
2018-03-07 15:00:00.000 | 0.17721 | 26.8 | 0.005656 | 4.762 | 5.809 | 8.195 | 0.12103 | 2.5312 | 264.451 | SW | 8.9531 | 944.1333 | 238639 | 0.29057 | 0.010788 | 1525.3363 | 1.2783 | 1.2946 | 0.01635 | 1.2783 | 1.2648 | -0.0135 | -0.25513 | BGP-1.1
2018-03-07 15:30:00.000 | 0.17821 | -132.9 | 0.007365 | 6.179 | 5.634 | 9.113 | 0.12103 | 2.3031 | 262.03 | SW | 8.5556 | 944.2 | 87528 | 0.0092977 | 6.0955e-06 | 1525.3363 | 1.2767 | 1.2855 | 0.0088609 | 1.2767 | 1.2734 | -0.0033096 | -0.09274 | BGP-1.1
2018-03-07 16:00:00.000 | 0.17473 | 1337.1 | 0.01256 | 4.539 | 3.948 | 7.589 | 0.12103 | 2.0452 | 244.056 | SW | 8.8004 | 944.4 | 213119 | 0.012836 | 8.4154e-06 | 1525.3363 | 1.2859 | 1.3155 | 0.029533 | 1.2859 | 1.2637 | -0.022229 | -0.24753 | BGP-1.1
2018-03-07 16:30:00.000 | 0.23149 | 134.4 | 0.02569 | 4.224 | 3.655 | 4.366 | 0.12111 | 2.3199 | 242.722 | SW | 8.883 | 944.5 | 228014 | 0.016453 | 1.0786e-05 | 1525.3363 | 1.2945 | 1.3344 | 0.039969 | 1.2945 | 1.2832 | -0.011296 | -0.11399 | BGP-1.1
2018-03-07 17:00:00.000 | 0.22179 | 30.3 | 0.01779 | 4.332 | 4.654 | 6.568 | 0.12123 | 2.5176 | 256.146 | SW | 9.0214 | 944.6333 | 267581 | 0.29002 | 0.010529 | 1525.3363 | 1.2953 | 1.2984 | 0.0030757 | 1.2953 | 1.2678 | -0.027515 | -0.52097 | BGP-1.1
2018-03-07 17:30:00.000 | 0.21655 | 23.5 | 0.004996 | 5.068 | 5.202 | 9.776 | 0.12123 | 3.1823 | 266.346 | SW | 8.698 | 945.2333 | 154590 | 0.010181 | 6.6744e-06 | 1525.3363 | 1.2902 | 1.3147 | 0.02457 | 1.2902 | 1.2714 | -0.018802 | -0.3322 | BGP-1.1
2018-03-07 18:00:00.000 | 0.27656 | 75.6 | 0.003019 | 7.002 | 5.279 | 7.778 | 0.12123 | 4.2789 | 270.929 | SW | 7.4765 | 946.2667 | 121682 | 0.0081241 | 5.3261e-06 | 1525.3363 | 1.2845 | 1.3057 | 0.021171 | 1.2845 | 1.281 | -0.0035529 | -0.092716 | BGP-1.1
2018-03-07 19:30:00.000 | 0.066743 | 2.1 | 0.003976 | 4.848 | 5.665 | 8.67 | 0.12144 | 1.4839 | 203.367 | SW | 5.8589 | 946.9 | 103564 | 0.024044 | 1.5763e-05 | 1525.3363 | 1.3229 | 1.3309 | 0.0079438 | 1.3229 | 1.3081 | -0.014795 | -0.13913 | BGP-1.1
2018-03-08 02:00:00.000 | 0.26491 | 63.3 | 0.02199 | 3.846 | 2.947 | 4.945 | 0.1219 | 2.7925 | 240.762 | SW | 4.4207 | 951.0667 | 266674 | 0.013066 | 8.5658e-06 | 1525.3363 | 1.356 | 1.3902 | 0.034232 | 1.356 | 1.3355 | -0.020483 | -0.21873 | BGP-1.1
2018-03-08 02:30:00.000 | 0.23899 | 46 | 0.0134 | 4.711 | 4.332 | 9.762 | 0.12207 | 2.8394 | 245.645 | SW | 4.426 | 951.2 | 261704 | 0.010043 | 6.5843e-06 | 1525.3363 | 1.3407 | 1.3565 | 0.015855 | 1.3407 | 1.313 | -0.027689 | -0.3717 | BGP-1.1
2018-03-09 03:00:00.000 | 0.092874 | 2.4 | 0.005559 | 4.706 | 3.346 | 3.104 | 0.12422 | 1.892 | 209.355 | SW | 8.611 | 953.3333 | 110700 | 0.032989 | 2.1627e-05 | 1525.3363 | 1.2409 | 1.409 | 0.16808 | 1.2409 | 1.3578 | 0.11689 | 0.82886 | BGP-1.1
2018-03-09 22:00:00.000 | 0.11195 | 4.6 | 0.007522 | 3.762 | 4.112 | 6.477 | 0.12604 | 1.8458 | 212.942 | SW | 12.2187 | 952.2 | 233756 | 0.029791 | 1.9531e-05 | 1525.3363 | 1.2423 | 1.3204 | 0.078094 | 1.2423 | 1.249 | 0.0067611 | 0.039477 | BGP-1.1
2018-03-10 07:30:00.000 | 0.075666 | 4.4 | 0.001374 | 4.238 | 3.706 | 6.386 | 0.12698 | 1.5791 | 259.868 | SW | 11.1128 | 950.1667 | 344025 | 1.1065 | 0.037757 | 1525.3363 | 1.2465 | 1.3935 | 0.14698 | 1.2465 | 1.2732 | 0.026651 | 0.13226 | BGP-1.1
2018-03-10 08:00:00.000 | 0.1065 | 10.1 | 0.004399 | 3.441 | 3.134 | 4.619 | 0.12698 | 1.6933 | 232.389 | SW | 11.1619 | 950.3333 | 314596 | 0.037873 | 2.483e-05 | 1525.3363 | 1.2541 | 1.4594 | 0.20535 | 1.2541 | 1.2606 | 0.0064657 | 0.022894 | BGP-1.1
2018-03-10 08:30:00.000 | 0.088508 | 6.4 | 0.002342 | 3.141 | 3.016 | 4.952 | 0.12698 | 1.6258 | 209.795 | SW | 10.8828 | 950.1 | 158506 | 0.030949 | 2.029e-05 | 1525.3363 | 1.2594 | 1.393 | 0.13357 | 1.2594 | 1.3503 | 0.090879 | 0.55147 | BGP-1.1
2018-03-10 12:00:00.000 | 0.19962 | -35.4 | 0.009965 | 3.237 | 2.648 | 3.799 | 0.12745 | 2.3844 | 241.184 | SW | 12.7118 | 950.0333 | 188884 | 0.016995 | 1.1142e-05 | 1525.3363 | 1.2895 | 1.3972 | 0.1077 | 1.2895 | 1.3396 | 0.050076 | 0.49888 | BGP-1.1
2018-03-10 12:30:00.000 | 0.25234 | -86.2 | 0.005836 | 2.517 | 2.268 | 3.527 | 0.12745 | 3.3942 | 239.054 | SW | 12.1572 | 950.0667 | 203619 | 0.015263 | 1.0006e-05 | 1525.3363 | 1.3168 | 1.4563 | 0.13956 | 1.3168 | 1.3974 | 0.080601 | 0.89595 | BGP-1.1
2018-03-10 13:00:00.000 | 0.23673 | -92.9 | 0.003542 | 3.369 | 2.66 | 4.399 | 0.12745 | 3.4837 | 235.841 | SW | 12.2534 | 950.3 | 215466 | 0.015602 | 1.0228e-05 | 1525.3363 | 1.2782 | 1.3704 | 0.092191 | 1.2782 | 1.3127 | 0.03455 | 0.37936 | BGP-1.1
2018-03-10 13:30:00.000 | 0.1711 | -26.9 | 0.01734 | 4.891 | 4.079 | 5.717 | 0.12745 | 1.7922 | 242.806 | SW | 12.1564 | 950.4667 | 151859 | 0.013576 | 8.9007e-06 | 1525.3363 | 1.276 | 1.3219 | 0.045885 | 1.276 | 1.2826 | 0.0066374 | 0.087532 | BGP-1.1
2018-03-10 14:30:00.000 | 0.24342 | -113.7 | 0.02218 | 3.791 | 3.954 | 5.834 | 0.12769 | 2.4714 | 252.084 | SW | 11.9991 | 950.8 | 150204 | 0.0091663 | 6.0093e-06 | 1525.3363 | 1.3334 | 1.3652 | 0.031745 | 1.3334 | 1.342 | 0.008588 | 0.16358 | BGP-1.1
2018-03-10 16:30:00.000 | 0.058412 | -22.6 | 0.004055 | 3.902 | 3.741 | 6.307 | 0.12779 | 0.81957 | 209.011 | SW | 11.3803 | 950.0333 | 90117 | 0.034761 | 2.2789e-05 | 1525.3363 | 1.2811 | 1.3574 | 0.076371 | 1.2811 | 1.3157 | 0.034605 | 0.27119 | BGP-1.1
2018-03-10 17:00:00.000 | 0.10433 | -34.1 | 0.007544 | 3.241 | 3.509 | 3.804 | 0.12794 | 1.3168 | 220.895 | SW | 11.653 | 949.9667 | 158435 | 0.036924 | 2.4207e-05 | 1525.3363 | 1.2807 | 1.379 | 0.0983 | 1.2807 | 1.3012 | 0.020472 | 0.12278 | BGP-1.1
2018-03-10 19:00:00.000 | 0.10262 | 5.4 | 0.002496 | 3.436 | 2.901 | 3.696 | 0.12808 | 1.9179 | 210.63 | SW | 11.6021 | 950.1 | 145136 | 0.030254 | 1.9834e-05 | 1525.3363 | 1.2846 | 1.4751 | 0.19047 | 1.2846 | 1.4287 | 0.14405 | 0.96881 | BGP-1.1
2018-03-10 21:30:00.000 | 0.076683 | 3.7 | 0.001881 | 3.44 | 4.433 | 4.732 | 0.12837 | 1.5832 | 260.234 | SW | 9.7795 | 949.3 | 327216 | 1.1733 | 0.039754 | 1525.3363 | 1.2695 | 1.4704 | 0.2009 | 1.2695 | 1.3286 | 0.059116 | 0.27667 | BGP-1.1
2018-03-11 04:00:00.000 | 0.24797 | 43 | 0.002978 | 3.664 | 2.859 | 3.882 | 0.12892 | 3.8838 | 218.556 | SW | 8.2886 | 945.1 | 207687 | 0.015922 | 1.0438e-05 | 1525.3363 | 1.3105 | 1.4528 | 0.14223 | 1.3105 | 1.4113 | 0.10081 | 1.1284 | BGP-1.1
2018-03-11 04:30:00.000 | 0.17297 | 15.4 | 0.01741 | 5.324 | 3.328 | 3.549 | 0.12902 | 2.0586 | 219.863 | SW | 9.4039 | 944.8333 | 248021 | 0.02551 | 1.6724e-05 | 1525.3363 | 1.2941 | 1.4691 | 0.17495 | 1.2941 | 1.3882 | 0.094101 | 0.57495 | BGP-1.1
2018-03-11 08:00:00.000 | 0.27467 | 190.3 | 0.01227 | 4.287 | 3.731 | 3.156 | 0.12941 | 3.2474 | 231.92 | SW | 10.5547 | 942.1 | 213172 | 0.018129 | 1.1885e-05 | 1525.3363 | 1.2869 | 1.4454 | 0.15847 | 1.2869 | 1.3838 | 0.096885 | 0.98189 | BGP-1.1
2018-03-11 08:30:00.000 | 0.24611 | -352 | 0.008006 | 2.888 | 3.445 | 3.611 | 0.12941 | 3.1331 | 271.598 | SW | 6.8029 | 942.8333 | 115353 | 0.011742 | 7.6978e-06 | 1525.3363 | 1.3672 | 1.4294 | 0.062262 | 1.3672 | 1.3891 | 0.021934 | 0.36352 | BGP-1.1
2018-03-11 09:00:00.000 | 0.18666 | 619.7 | 0.00306 | 3.502 | 5.916 | 5.431 | 0.12941 | 2.847 | 252.847 | SW | 9.4846 | 943.1667 | 143166 | 0.01339 | 8.7784e-06 | 1525.3363 | 1.3223 | 1.4061 | 0.083778 | 1.3223 | 1.3702 | 0.047886 | 0.70931 | BGP-1.1
2018-03-11 09:30:00.000 | 0.17872 | 234 | 0.004926 | 3.314 | 3.191 | 3.764 | 0.12961 | 2.5175 | 216.795 | SW | 10.2745 | 943.3 | 166362 | 0.017283 | 1.133e-05 | 1525.3363 | 1.3106 | 1.4307 | 0.12007 | 1.3106 | 1.3856 | 0.074985 | 0.77919 | BGP-1.1
2018-03-11 12:00:00.000 | 0.21349 | -83.1 | 0.03732 | 3.701 | 2.18 | 3.101 | 0.12992 | 1.8814 | 234.492 | SW | 13.345 | 941.9 | 213103 | 0.021473 | 1.4078e-05 | 1525.3363 | 1.261 | 1.4101 | 0.14904 | 1.261 | 1.3377 | 0.076664 | 0.59036 | BGP-1.1
2018-03-11 14:00:00.000 | 0.097064 | -38.5 | 0.00142 | 4.188 | 4.463 | 6.829 | 0.12997 | 1.6331 | 264.81 | SW | 13.6152 | 941.2667 | 85379 | 0.018898 | 1.239e-05 | 1525.3363 | 1.2413 | 1.3049 | 0.063507 | 1.2413 | 1.2405 | -0.00086897 | -0.010841 | BGP-1.1
2018-03-11 16:30:00.000 | 0.069689 | 7.9 | 0.01158 | 6.794 | 6.289 | 8.257 | 0.13027 | 0.96885 | 208.617 | SW | 13.1516 | 941.3 | 182117 | 0.036192 | 2.3727e-05 | 1525.3363 | 1.2784 | 1.3092 | 0.030868 | 1.2784 | 1.2217 | -0.056671 | -0.29243 | BGP-1.1
2018-03-11 18:00:00.000 | 0.1938 | 26.8 | 0.01804 | 3.746 | 3.507 | 4.49 | 0.13043 | 2.2033 | 219.436 | SW | 13.1706 | 941.5 | 219718 | 0.015548 | 1.0193e-05 | 1525.3363 | 1.214 | 1.3092 | 0.095222 | 1.214 | 1.2514 | 0.037369 | 0.34721 | BGP-1.1
2018-03-12 00:30:00.000 | 0.19535 | 32.9 | 0.005746 | 2.93 | 2.139 | 3.946 | 0.1312 | 2.7596 | 223.323 | SW | 11.0731 | 939.7 | 248490 | 0.022838 | 1.4972e-05 | 1525.3363 | 1.2749 | 1.4325 | 0.15759 | 1.2749 | 1.3581 | 0.083288 | 0.61776 | BGP-1.1
2018-03-12 01:00:00.000 | 0.1258 | 11.9 | 0.003979 | 6.444 | 4.558 | 5.339 | 0.1312 | 2.0003 | 220.314 | SW | 11.0676 | 939.9 | 237999 | 0.035477 | 2.3258e-05 | 1525.3363 | 1.3051 | 1.4152 | 0.1101 | 1.3051 | 1.3183 | 0.013216 | 0.077934 | BGP-1.1
2018-03-12 01:30:00.000 | 0.17131 | 33.5 | 0.0106 | 3.4 | 2.665 | 3.754 | 0.1312 | 2.1547 | 227.142 | SW | 10.8998 | 940.0333 | 262993 | 0.026656 | 1.7476e-05 | 1525.3363 | 1.2874 | 1.499 | 0.21159 | 1.2874 | 1.3971 | 0.10966 | 0.65541 | BGP-1.1
2018-03-12 06:30:00.000 | 0.064639 | 2.9 | 0.01255 | 4.176 | 5.494 | 9.044 | 0.13172 | 1.115 | 206.222 | SW | 10.2883 | 941.1667 | 172453 | 0.049226 | 3.2272e-05 | 1525.3363 | 1.2304 | 1.3077 | 0.077281 | 1.2304 | 1.2476 | 0.017186 | 0.091778 | BGP-1.1
2018-03-12 07:00:00.000 | 0.1298 | 13.8 | 0.01867 | 3.393 | 3.798 | 5.637 | 0.13188 | 1.5368 | 224.744 | SW | 10.1577 | 941.4 | 294987 | 0.026372 | 1.7289e-05 | 1525.3363 | 1.2674 | 1.39 | 0.12264 | 1.2674 | 1.2726 | 0.0052065 | 0.026343 | BGP-1.1
2018-03-12 07:30:00.000 | 0.15784 | 24.1 | 0.01887 | 3.45 | 3.111 | 5.629 | 0.13199 | 1.7869 | 228.539 | SW | 10.719 | 941.6667 | 289528 | 0.022587 | 1.4808e-05 | 1525.3363 | 1.2684 | 1.4039 | 0.13555 | 1.2684 | 1.3045 | 0.036163 | 0.22449 | BGP-1.1
2018-03-12 09:30:00.000 | 0.13166 | -22.3 | 0.04247 | 4.415 | 5.054 | 8.696 | 0.1322 | 1.0763 | 245.89 | SW | 10.9962 | 943.1 | 118978 | 0.022037 | 1.4447e-05 | 1525.3363 | 1.2691 | 1.3411 | 0.072017 | 1.2691 | 1.3115 | 0.042441 | 0.60013 | BGP-1.1
2018-03-12 12:00:00.000 | 0.19375 | -8.5 | 0.009058 | 4.681 | 4.721 | 4.605 | 0.13252 | 2.2319 | 248.328 | SW | 11.2022 | 944.1 | 93612 | 0.010364 | 6.7947e-06 | 1525.3363 | 1.209 | 1.288 | 0.079016 | 1.209 | 1.2653 | 0.056347 | 1.2309 | BGP-1.1
2018-03-12 12:30:00.000 | 0.21425 | -15.3 | 0.01803 | 4.346 | 4.583 | 5.258 | 0.13252 | 2.1733 | 244.148 | SW | 11.9138 | 943.8 | 121803 | 0.010892 | 7.1406e-06 | 1525.3363 | 1.1863 | 1.2464 | 0.060079 | 1.1863 | 1.2219 | 0.035532 | 0.69389 | BGP-1.1
2018-03-12 13:00:00.000 | 0.30576 | -79.9 | 0.02113 | 3.33 | 3.429 | 4.241 | 0.13252 | 3.1265 | 226.918 | SW | 12.9375 | 943.6333 | 187348 | 0.0092272 | 6.0493e-06 | 1525.3363 | 1.1671 | 1.2576 | 0.090498 | 1.1671 | 1.2241 | 0.056928 | 0.96254 | BGP-1.1
2018-03-12 13:30:00.000 | 0.25553 | -93.9 | 0.01545 | 3.939 | 4.564 | 4.952 | 0.13252 | 2.8174 | 240.307 | SW | 13.8721 | 943.5 | 180578 | 0.010698 | 7.0137e-06 | 1525.3363 | 1.1571 | 1.2347 | 0.077673 | 1.1571 | 1.1999 | 0.042779 | 0.65928 | BGP-1.1
2018-03-12 14:30:00.000 | 0.26946 | -156 | 0.03021 | 5.143 | 4.369 | 6.713 | 0.13279 | 2.524 | 267.636 | SW | 12.7688 | 944.4 | 84142 | 0.0063968 | 4.1937e-06 | 1525.3363 | 1.1467 | 1.2069 | 0.06022 | 1.1467 | 1.1873 | 0.040557 | 1.417 | BGP-1.1
2018-03-12 16:00:00.000 | 0.22799 | 207.3 | 0.009494 | 4.878 | 5.442 | 8.397 | 0.13279 | 2.8392 | 262.362 | SW | 12.1026 | 944.3333 | 188032 | 0.17662 | 0.0071726 | 1525.3363 | 1.1517 | 1.2034 | 0.051654 | 1.1517 | 1.1851 | 0.033417 | 1.0389 | BGP-1.1
2018-03-12 16:30:00.000 | 0.23487 | 62.7 | 0.01709 | 5.668 | 5.17 | 8.083 | 0.13289 | 2.6213 | 258.685 | SW | 11.9605 | 944.6333 | 138107 | 0.0081969 | 5.3738e-06 | 1525.3363 | 1.1555 | 1.1905 | 0.034943 | 1.1555 | 1.1705 | 0.014971 | 0.34589 | BGP-1.1
2018-03-12 17:00:00.000 | 0.33608 | 109 | 0.006071 | 4.7 | 4.322 | 6.829 | 0.13305 | 4.5829 | 247.102 | SW | 12.1811 | 944.8333 | 221807 | 0.0079301 | 5.1989e-06 | 1525.3363 | 1.1554 | 1.2378 | 0.082455 | 1.1554 | 1.2089 | 0.053553 | 1.0354 | BGP-1.1
2018-03-12 17:30:00.000 | 0.35969 | 125 | 0.008203 | 4.391 | 3.835 | 5.834 | 0.13305 | 4.6276 | 243.823 | SW | 11.6576 | 945.1667 | 231038 | 0.012969 | 8.5023e-06 | 1525.3363 | 1.1625 | 1.2412 | 0.078744 | 1.1625 | 1.2093 | 0.046845 | 0.8219 | BGP-1.1
2018-03-12 18:00:00.000 | 0.29938 | 73 | 0.007841 | 4.842 | 4.633 | 7.647 | 0.13305 | 3.9143 | 246.439 | SW | 11.7965 | 945.6667 | 234875 | 0.0084556 | 5.5434e-06 | 1525.3363 | 1.176 | 1.2451 | 0.069142 | 1.176 | 1.211 | 0.035021 | 0.59523 | BGP-1.1
2018-03-12 18:30:00.000 | 0.33992 | 94.3 | 0.009499 | 4.104 | 3.323 | 5.298 | 0.13305 | 4.2639 | 244.755 | SW | 11.834 | 946 | 246769 | 0.012896 | 8.4547e-06 | 1525.3363 | 1.1792 | 1.2704 | 0.091259 | 1.1792 | 1.2349 | 0.055682 | 0.83368 | BGP-1.1
2018-03-12 19:00:00.000 | 0.33088 | 87.6 | 0.01704 | 3.677 | 3.219 | 4.804 | 0.13322 | 3.671 | 243.395 | SW | 11.3393 | 946.1 | 252732 | 0.010626 | 6.9664e-06 | 1525.3363 | 1.2019 | 1.275 | 0.073054 | 1.2019 | 1.2335 | 0.031554 | 0.43372 | BGP-1.1
2018-03-12 20:00:00.000 | 0.13613 | 9.7 | 0.006083 | 3.458 | 4.154 | 3.667 | 0.13333 | 2.0625 | 211.074 | SW | 10.6638 | 946.3 | 161697 | 0.021622 | 1.4175e-05 | 1525.3363 | 1.1631 | 1.3888 | 0.22564 | 1.1631 | 1.3385 | 0.17535 | 1.366 | BGP-1.1
2018-03-12 21:00:00.000 | 0.094008 | 8.9 | 0.003211 | 4.161 | 4.477 | 5.753 | 0.13333 | 1.5887 | 203.847 | SW | 10.415 | 947.1 | 95008 | 0.018873 | 1.2373e-05 | 1525.3363 | 1.2098 | 1.2752 | 0.06539 | 1.2098 | 1.2534 | 0.043591 | 0.52654 | BGP-1.1
2018-03-12 22:00:00.000 | 0.18454 | 49.1 | 0.04119 | 3.81 | 3.27 | 5.373 | 0.1336 | 1.6655 | 244.224 | SW | 9.5999 | 948.0667 | 272135 | 0.018368 | 1.2042e-05 | 1525.3363 | 1.2152 | 1.3688 | 0.15355 | 1.2152 | 1.2953 | 0.080064 | 0.6037 | BGP-1.1
2018-03-12 23:00:00.000 | 0.20943 | 50.6 | 0.02763 | 4.499 | 3.772 | 5.953 | 0.1336 | 2.0976 | 248.793 | SW | 9.7309 | 948.4 | 227257 | 0.012857 | 8.4291e-06 | 1525.3363 | 1.2054 | 1.3005 | 0.095186 | 1.2054 | 1.2485 | 0.04312 | 0.46925 | BGP-1.1
2018-03-12 23:30:00.000 | 0.40514 | 187.5 | 0.02069 | 4.315 | 3.719 | 4.937 | 0.1336 | 4.2599 | 244.301 | SW | 10.2053 | 948.7 | 219303 | 0.0076885 | 5.0406e-06 | 1525.3363 | 1.1957 | 1.2722 | 0.076444 | 1.1957 | 1.2449 | 0.049108 | 0.99159 | BGP-1.1
2018-03-13 00:00:00.000 | 0.35356 | 121.6 | 0.008604 | 4.237 | 3.56 | 6.651 | 0.13387 | 4.5095 | 245.989 | SW | 10.2876 | 949.0667 | 246559 | 0.0092087 | 6.0371e-06 | 1525.3363 | 1.1983 | 1.2793 | 0.081045 | 1.1983 | 1.2519 | 0.053597 | 0.92148 | BGP-1.1
2018-03-13 00:30:00.000 | 0.33111 | 108.7 | 0.02069 | 4.61 | 3.895 | 6.893 | 0.13387 | 3.501 | 250.314 | SW | 10.4998 | 949.3 | 203923 | 0.0076017 | 4.9836e-06 | 1525.3363 | 1.1975 | 1.2624 | 0.064908 | 1.1975 | 1.2399 | 0.042418 | 0.86592 | BGP-1.1
2018-03-13 01:00:00.000 | 0.31261 | 81.8 | 0.01434 | 4.804 | 4.166 | 6.872 | 0.13387 | 3.6072 | 249.518 | SW | 9.648 | 949.6333 | 215415 | 0.0092293 | 6.0507e-06 | 1525.3363 | 1.1959 | 1.2586 | 0.062689 | 1.1959 | 1.2316 | 0.035713 | 0.64159 | BGP-1.1
2018-03-13 01:30:00.000 | 0.29469 | 56.8 | 0.01738 | 4.903 | 4.733 | 8.333 | 0.13387 | 3.284 | 252.875 | SW | 8.733 | 949.8 | 194926 | 0.0079682 | 5.2239e-06 | 1525.3363 | 1.1969 | 1.2504 | 0.053468 | 1.1969 | 1.2297 | 0.032742 | 0.66428 | BGP-1.1
2018-03-13 02:00:00.000 | 0.30618 | 54.1 | 0.005455 | 5.012 | 4.092 | 8.22 | 0.13393 | 4.3013 | 246.893 | SW | 8.407 | 949.7 | 265134 | 0.009672 | 6.3409e-06 | 1525.3363 | 1.2086 | 1.2819 | 0.073303 | 1.2086 | 1.2487 | 0.040109 | 0.61258 | BGP-1.1
2018-03-13 02:30:00.000 | 0.34296 | 71.1 | 0.01318 | 4.156 | 3.976 | 6.248 | 0.13415 | 4.0383 | 247.997 | SW | 8.5764 | 949.6667 | 227768 | 0.0085576 | 5.6103e-06 | 1525.3363 | 1.2139 | 1.2694 | 0.055502 | 1.2139 | 1.2458 | 0.031937 | 0.57275 | BGP-1.1
2018-03-13 03:00:00.000 | 0.24261 | 31.3 | 0.01487 | 5.418 | 5.373 | 8.95 | 0.13415 | 2.8531 | 257.627 | SW | 8.6269 | 949.7 | 263036 | 0.22881 | 0.0078998 | 1525.3363 | 1.2179 | 1.242 | 0.024097 | 1.2179 | 1.2181 | 0.0001977 | 0.0047447 | BGP-1.1
2018-03-13 04:00:00.000 | 0.14566 | 7.5 | 0.03578 | 5.826 | 5.189 | 8.882 | 0.13415 | 1.6248 | 249.604 | SW | 8.8387 | 949.8667 | 368760 | 0.087036 | 5.706e-05 | 1525.3363 | 1.2399 | 1.3106 | 0.070721 | 1.2399 | 1.2183 | -0.021612 | -0.10752 | BGP-1.1
2018-03-13 04:30:00.000 | 0.15969 | 11.3 | 0.0313 | 4.41 | 3.681 | 5.717 | 0.13426 | 1.7228 | 234.699 | SW | 8.6479 | 950 | 360059 | 0.02832 | 1.8567e-05 | 1525.3363 | 1.2412 | 1.3482 | 0.10702 | 1.2412 | 1.2247 | -0.016464 | -0.083028 | BGP-1.1
2018-03-13 05:00:00.000 | 0.18322 | 16.5 | 0.02728 | 5.083 | 4.238 | 6.692 | 0.13442 | 1.9593 | 236.566 | SW | 8.7543 | 950.0667 | 328527 | 0.017504 | 1.1476e-05 | 1525.3363 | 1.2518 | 1.3242 | 0.072461 | 1.2518 | 1.2374 | -0.014373 | -0.10127 | BGP-1.1
2018-03-13 07:00:00.000 | 0.17547 | 17.5 | 0.02928 | 5.404 | 4.501 | 8.513 | 0.13459 | 1.8352 | 244.044 | SW | 8.9622 | 950.3 | 329292 | 0.019653 | 1.2884e-05 | 1525.3363 | 1.2559 | 1.3336 | 0.077635 | 1.2559 | 1.2574 | 0.0014796 | 0.010759 | BGP-1.1
2018-03-13 07:30:00.000 | 0.17183 | 30.1 | 0.02573 | 4.664 | 3.418 | 5.69 | 0.1347 | 1.7807 | 288.546 | SW | 7.464 | 950.6 | 92506 | 0.012436 | 8.1533e-06 | 1525.3363 | 1.2263 | 1.2549 | 0.028534 | 1.2263 | 1.2463 | 0.020021 | 0.35556 | BGP-1.1
2018-03-13 08:00:00.000 | 0.2089 | 67.7 | 0.03197 | 4.224 | 3.877 | 6.056 | 0.1347 | 1.9915 | 282.053 | SW | 7.5277 | 950.9667 | 118816 | 0.010155 | 6.6575e-06 | 1525.3363 | 1.2316 | 1.2517 | 0.020059 | 1.2316 | 1.2319 | 0.00031971 | 0.0057142 | BGP-1.1
2018-03-13 10:30:00.000 | 0.15974 | -22.9 | 0.0149 | 5.255 | 6.102 | 9.099 | 0.13498 | 1.7234 | 257.414 | SW | 9.7864 | 951.9667 | 88418 | 0.0098173 | 6.4361e-06 | 1525.3363 | 1.2063 | 1.2579 | 0.051627 | 1.2063 | 1.24 | 0.033702 | 0.85201 | BGP-1.1
2018-03-13 11:30:00.000 | 0.26471 | -133.3 | 0.03683 | 3.758 | 4.241 | 5.323 | 0.13498 | 2.3543 | 254.186 | SW | 9.2649 | 952.6 | 129838 | 0.0091464 | 5.9963e-06 | 1525.3363 | 1.2107 | 1.2691 | 0.05838 | 1.2107 | 1.2507 | 0.040014 | 0.88225 | BGP-1.1
2018-03-13 12:00:00.000 | 0.35036 | -253.3 | 0.01042 | 3.99 | 3.716 | 5.898 | 0.13526 | 4.2366 | 247.522 | SW | 9.3473 | 952.5333 | 197727 | 0.0085889 | 5.6308e-06 | 1525.3363 | 1.2112 | 1.2921 | 0.08086 | 1.2112 | 1.2675 | 0.056336 | 1.1382 | BGP-1.1
2018-03-13 12:30:00.000 | 0.38401 | -288.3 | 0.01574 | 4.208 | 3.617 | 5.356 | 0.13526 | 4.2481 | 247.252 | SW | 10.0016 | 952.6 | 190036 | 0.0074869 | 4.9084e-06 | 1525.3363 | 1.2041 | 1.2798 | 0.075662 | 1.2041 | 1.259 | 0.054903 | 1.2294 | BGP-1.1
2018-03-13 13:00:00.000 | 0.26751 | 534.9 | 0.0093 | 3.551 | 3.078 | 4.725 | 0.13526 | 3.3309 | 237.298 | SW | 8.9055 | 952.7667 | 236983 | 0.014007 | 9.1831e-06 | 1525.3363 | 1.2053 | 1.3609 | 0.15561 | 1.2053 | 1.3143 | 0.10902 | 1.2737 | BGP-1.1
2018-03-13 13:30:00.000 | 0.23556 | -562.2 | 0.01415 | 4.011 | 3.801 | 5.44 | 0.13526 | 2.6739 | 234.735 | SW | 8.9183 | 952.7667 | 215044 | 0.01177 | 7.7162e-06 | 1525.3363 | 1.202 | 1.331 | 0.12902 | 1.202 | 1.2898 | 0.087796 | 1.0963 | BGP-1.1
2018-03-13 14:00:00.000 | 0.2015 | -118.6 | 0.008642 | 5.402 | 4.399 | 7.887 | 0.13532 | 2.5193 | 246.872 | SW | 9.2815 | 952.7333 | 188628 | 0.012363 | 8.1054e-06 | 1525.3363 | 1.1935 | 1.2829 | 0.089454 | 1.1935 | 1.2469 | 0.053463 | 0.73472 | BGP-1.1
2018-03-13 14:30:00.000 | 0.27628 | 292 | 0.0201 | 5.195 | 4.194 | 5.398 | 0.13554 | 2.9149 | 245.599 | SW | 9.9449 | 953.0333 | 207855 | 0.010544 | 6.9125e-06 | 1525.3363 | 1.2021 | 1.2731 | 0.070961 | 1.2021 | 1.2406 | 0.038471 | 0.57944 | BGP-1.1
2018-03-13 15:00:00.000 | 0.30409 | 380.5 | 0.02209 | 4.132 | 3.751 | 4.725 | 0.13554 | 3.1329 | 237.124 | SW | 9.7271 | 953.1 | 222652 | 0.010889 | 7.1391e-06 | 1525.3363 | 1.207 | 1.296 | 0.088935 | 1.207 | 1.2592 | 0.05211 | 0.75201 | BGP-1.1
2018-03-13 15:30:00.000 | 0.33927 | 257.6 | 0.02684 | 4.161 | 4.137 | 5.889 | 0.13554 | 3.3375 | 249.636 | SW | 10.1108 | 953.2 | 175750 | 0.0073843 | 4.8411e-06 | 1525.3363 | 1.1865 | 1.2463 | 0.059813 | 1.1865 | 1.2256 | 0.039082 | 0.88532 | BGP-1.1
2018-03-13 16:00:00.000 | 0.26809 | 188 | 0.02056 | 4.692 | 4.354 | 7.245 | 0.13554 | 2.8224 | 251.829 | SW | 9.5008 | 953.5 | 177955 | 0.008234 | 5.3981e-06 | 1525.3363 | 1.188 | 1.2598 | 0.071862 | 1.188 | 1.2368 | 0.048801 | 0.95207 | BGP-1.1
2018-03-13 16:30:00.000 | 0.35532 | 875.8 | 0.02713 | 4.297 | 4.024 | 5.114 | 0.13566 | 3.471 | 246.906 | SW | 8.9597 | 953.8 | 184709 | 0.0091083 | 5.9713e-06 | 1525.3363 | 1.1951 | 1.266 | 0.070898 | 1.1951 | 1.2435 | 0.048409 | 1.0011 | BGP-1.1
2018-03-13 20:30:00.000 | 0.24244 | 66 | 0.01751 | 3.132 | 2.779 | 4.647 | 0.13611 | 2.6867 | 234.449 | SW | 8.6237 | 955.7333 | 255179 | 0.01728 | 1.1329e-05 | 1525.3363 | 1.2232 | 1.3787 | 0.15552 | 1.2232 | 1.3206 | 0.097388 | 0.93835 | BGP-1.1
2018-03-13 21:00:00.000 | 0.27886 | 129.4 | 0.02008 | 3.687 | 3.369 | 5.114 | 0.13611 | 2.9622 | 239.45 | SW | 9.6291 | 955.9 | 235972 | 0.010982 | 7.1996e-06 | 1525.3363 | 1.2187 | 1.3259 | 0.1072 | 1.2187 | 1.2804 | 0.061697 | 0.80494 | BGP-1.1
2018-03-13 21:30:00.000 | 0.27781 | 83.2 | 0.03544 | 4.539 | 3.787 | 6.317 | 0.13634 | 2.5745 | 245.499 | SW | 9.014 | 956.2333 | 234117 | 0.010128 | 6.6398e-06 | 1525.3363 | 1.2407 | 1.279 | 0.038265 | 1.2407 | 1.244 | 0.0033285 | 0.046801 | BGP-1.1
2018-03-13 23:00:00.000 | 0.18851 | 45.3 | 0.01122 | 4.378 | 3.428 | 5.169 | 0.1364 | 2.3195 | 241.443 | SW | 8.2947 | 956.8 | 273710 | 0.022024 | 1.4439e-05 | 1525.3363 | 1.2428 | 1.3487 | 0.10597 | 1.2428 | 1.276 | 0.033216 | 0.24678 | BGP-1.1
2018-03-13 23:30:00.000 | 0.18213 | 34 | 0.02195 | 5.3 | 4.326 | 7.155 | 0.1364 | 1.9569 | 266.482 | SW | 8.642 | 956.8667 | 141262 | 0.013233 | 8.6752e-06 | 1525.3363 | 1.2257 | 1.2735 | 0.047785 | 1.2257 | 1.2236 | -0.0021291 | -0.030432 | BGP-1.1
2018-03-14 01:30:00.000 | 0.26178 | 65 | 0.01049 | 5.316 | 4.276 | 9.937 | 0.13669 | 3.2386 | 245.851 | SW | 8.1098 | 956.9667 | 258102 | 0.011222 | 7.3571e-06 | 1525.3363 | 1.248 | 1.2935 | 0.045497 | 1.248 | 1.2594 | 0.01144 | 0.16716 | BGP-1.1
2018-03-14 03:30:00.000 | 0.12446 | 13.9 | 0.01194 | 3.42 | 3.707 | 5.106 | 0.13698 | 1.6112 | 211.643 | SW | 6.8273 | 957 | 170294 | 0.024782 | 1.6247e-05 | 1525.3363 | 1.2349 | 1.4258 | 0.19091 | 1.2349 | 1.3782 | 0.14334 | 1.1607 | BGP-1.1
2018-03-14 04:00:00.000 | 0.16677 | 33.8 | 0.01512 | 2.535 | 2.299 | 4.116 | 0.13698 | 1.9479 | 221.163 | SW | 6.3193 | 956.9 | 251465 | 0.025939 | 1.7005e-05 | 1525.3363 | 1.2353 | 1.5093 | 0.27405 | 1.2353 | 1.4398 | 0.20452 | 1.3363 | BGP-1.1
2018-03-14 04:30:00.000 | 0.09515 | 10.2 | 0.01484 | 3.223 | 3.177 | 5.655 | 0.13709 | 1.2189 | 222.493 | SW | 5.9633 | 956.9667 | 300615 | 0.0378 | 2.4781e-05 | 1525.3363 | 1.2616 | 1.4321 | 0.17055 | 1.2616 | 1.2734 | 0.011847 | 0.042186 | BGP-1.1
2018-03-15 06:00:00.000 | 0.15926 | 19.1 | 0.004858 | 2.968 | 3.209 | 3.903 | 0.14027 | 2.3596 | 271.708 | SW | 4.2403 | 942.3 | 180495 | 0.023402 | 1.5342e-05 | 1525.3363 | 1.2933 | 1.4554 | 0.16218 | 1.2933 | 1.3716 | 0.078323 | 0.56141 | BGP-1.1
2018-03-15 06:30:00.000 | 0.12278 | 11.2 | 0.008552 | 3.483 | 3.584 | 4.725 | 0.14027 | 1.7182 | 258.315 | SW | 4.3635 | 942.0333 | 289941 | 0.64359 | 0.021145 | 1525.3363 | 1.2924 | 1.4445 | 0.15218 | 1.2924 | 1.3787 | 0.086322 | 0.73651 | BGP-1.1
2018-03-15 07:00:00.000 | 0.078552 | 2.8 | 0.02326 | 6.485 | 7.282 | 7.38 | 0.14045 | 1.2252 | 253.144 | SW | 4.888 | 941.8 | 351050 | 0.044511 | 2.9181e-05 | 1525.3363 | 1.2747 | 1.4523 | 0.17762 | 1.2747 | 1.2788 | 0.0041339 | 0.011877 | BGP-1.1
2018-03-15 07:30:00.000 | 0.11151 | 12.2 | 0.005133 | 4.678 | 3.32 | 5.177 | 0.14058 | 1.6889 | 265.105 | SW | 4.2742 | 941.6 | 189234 | 0.027731 | 1.8181e-05 | 1525.3363 | 1.2916 | 1.49 | 0.19835 | 1.2916 | 1.3578 | 0.066112 | 0.38041 | BGP-1.1
2018-03-15 08:00:00.000 | 0.12976 | 28.7 | 0.004431 | 2.953 | 2.792 | 4.175 | 0.14058 | 1.9185 | 273.992 | SW | 4.2779 | 941.3667 | 171699 | 0.025847 | 1.6945e-05 | 1525.3363 | 1.3157 | 1.4861 | 0.17041 | 1.3157 | 1.3903 | 0.074652 | 0.48217 | BGP-1.1
2018-03-15 16:00:00.000 | 0.28937 | -100.3 | 0.01311 | 6.369 | 4.64 | 8.775 | 0.14151 | 3.2999 | 274.716 | SW | 13.584 | 938.2 | 87153 | 0.0056747 | 3.7203e-06 | 1525.3363 | 1.2301 | 1.2333 | 0.0031411 | 1.2301 | 1.2208 | -0.0093485 | -0.37344 | BGP-1.1
2018-03-15 16:30:00.000 | 0.29829 | 195.6 | 0.03364 | 4.815 | 5.419 | 8.656 | 0.14164 | 2.7573 | 269.882 | SW | 12.198 | 938.9 | 83896 | 0.0053837 | 3.5295e-06 | 1525.3363 | 1.2119 | 1.237 | 0.025148 | 1.2119 | 1.2212 | 0.0092974 | 0.3938 | BGP-1.1
2018-03-15 17:00:00.000 | 0.28264 | 104.5 | 0.01337 | 5.198 | 4.782 | 9.718 | 0.14183 | 3.2854 | 275.431 | SW | 11.7528 | 939.2667 | 117477 | 0.0069195 | 4.5364e-06 | 1525.3363 | 1.1911 | 1.2254 | 0.034254 | 1.1911 | 1.2079 | 0.016782 | 0.49137 | BGP-1.1
2018-03-15 20:00:00.000 | 0.10731 | 7.7 | 0.0273 | 4.784 | 5.153 | 7.838 | 0.14215 | 1.2553 | 221.248 | SW | 10.1638 | 942.7667 | 305038 | 0.030097 | 1.9731e-05 | 1525.3363 | 1.2034 | 1.3645 | 0.16112 | 1.2034 | 1.2547 | 0.051226 | 0.2415 | BGP-1.1
2018-03-15 22:00:00.000 | 0.094071 | 7.7 | 0.02106 | 3.351 | 3.863 | 5.69 | 0.14246 | 1.1626 | 263.638 | SW | 9.1359 | 943.2667 | 107286 | 0.021652 | 1.4195e-05 | 1525.3363 | 1.2164 | 1.373 | 0.15656 | 1.2164 | 1.3566 | 0.14018 | 1.4354 | BGP-1.1
2018-03-15 23:30:00.000 | 0.087148 | 5.1 | 0.004056 | 3.747 | 3.503 | 5.611 | 0.14246 | 1.53 | 213.03 | SW | 7.5787 | 944.1667 | 218041 | 0.038107 | 2.4983e-05 | 1525.3363 | 1.2151 | 1.4186 | 0.20351 | 1.2151 | 1.3376 | 0.12242 | 0.56705 | BGP-1.1
2018-03-16 06:00:00.000 | 0.11867 | 9.1 | 0.001933 | 3.646 | 3.274 | 4.599 | 0.14343 | 2.1401 | 219.729 | SW | 7.0016 | 945.6 | 262367 | 0.036635 | 2.4018e-05 | 1525.3363 | 1.2504 | 1.5609 | 0.31042 | 1.2504 | 1.458 | 0.20752 | 0.97602 | BGP-1.1
2018-03-16 06:30:00.000 | 0.081776 | 6.6 | 0.002909 | 3.376 | 3.859 | 6.268 | 0.14343 | 1.4466 | 212.709 | SW | 6.3576 | 945.8 | 205234 | 0.030563 | 2.0037e-05 | 1525.3363 | 1.2677 | 1.3564 | 0.088654 | 1.2677 | 1.2822 | 0.014467 | 0.072567 | BGP-1.1
2018-03-16 10:30:00.000 | 0.15129 | -8.9 | 0.0136 | 4.004 | 4.954 | 5.457 | 0.14408 | 1.5896 | 231.654 | SW | 9.6685 | 947.3333 | 106774 | 0.013246 | 8.6842e-06 | 1525.3363 | 1.1964 | 1.3455 | 0.14914 | 1.1964 | 1.3193 | 0.1229 | 2.0031 | BGP-1.1
2018-03-16 12:00:00.000 | 0.29307 | -38.3 | 0.02102 | 3.479 | 2.705 | 3.435 | 0.14441 | 2.9449 | 281.3 | SW | 10.9691 | 947.4667 | 84144 | 0.0088825 | 5.8233e-06 | 1525.3363 | 1.1856 | 1.2321 | 0.046526 | 1.1856 | 1.2195 | 0.033917 | 0.9031 | BGP-1.1
2018-03-22 13:00:00.000 | 0.22624 | -9.3 | 0.00941 | 4.111 | 4.659 | 4.199 | 0.16738 | 2.5906 | 241.948 | SW | 4.216 | 961.3 | 123278 | 0.012787 | 8.3829e-06 | 1525.3363 | 1.3075 | 1.3998 | 0.092271 | 1.3075 | 1.374 | 0.066437 | 1.1705 | BGP-1.1
2018-03-22 13:30:00.000 | 0.26654 | -16.5 | 0.02798 | 3.232 | 2.835 | 3.395 | 0.16738 | 2.4128 | 237.035 | SW | 4.8205 | 960.8 | 150942 | 0.014662 | 9.6124e-06 | 1525.3363 | 1.3103 | 1.403 | 0.092673 | 1.3103 | 1.3678 | 0.057475 | 0.84992 | BGP-1.1
2018-03-22 14:00:00.000 | 0.20408 | -11.1 | 0.01288 | 4.059 | 3.863 | 3.963 | 0.16746 | 2.1997 | 235.623 | SW | 5.5158 | 960.3333 | 137788 | 0.01422 | 9.3228e-06 | 1525.3363 | 1.3161 | 1.429 | 0.11296 | 1.3161 | 1.3945 | 0.078462 | 1.115 | BGP-1.1
2018-03-22 16:00:00.000 | 0.18059 | -26.6 | 0.02278 | 3.318 | 3.761 | 4.024 | 0.16782 | 1.76 | 237.041 | SW | 7.307 | 959.2333 | 160411 | 0.018334 | 1.202e-05 | 1525.3363 | 1.3287 | 1.4627 | 0.13403 | 1.3287 | 1.4175 | 0.088826 | 0.97281 | BGP-1.1
2018-03-22 16:30:00.000 | 0.15283 | -88.6 | 0.01923 | 3.947 | 3.878 | 5.646 | 0.16799 | 1.5947 | 233.97 | SW | 7.7656 | 959.1 | 195403 | 0.018859 | 1.2364e-05 | 1525.3363 | 1.332 | 1.422 | 0.089976 | 1.332 | 1.362 | 0.030061 | 0.26902 | BGP-1.1
2018-03-23 01:00:00.000 | 0.10628 | 61.2 | 0.04628 | 4.468 | 4.135 | 5.075 | 0.1696 | 0.91176 | 283.315 | SW | 3.5946 | 956.7333 | 98732 | 0.022021 | 1.4437e-05 | 1525.3363 | 1.3404 | 1.4332 | 0.092807 | 1.3404 | 1.3864 | 0.046029 | 0.45882 | BGP-1.1
2018-03-23 08:00:00.000 | 0.053688 | -466.7 | 0.01207 | 5.778 | 3.452 | 5.944 | 0.17096 | 0.62808 | 224.053 | SW | 5.405 | 954.0667 | 202583 | 0.052898 | 3.4679e-05 | 1525.3363 | 1.388 | 1.5428 | 0.15477 | 1.388 | 1.3757 | -0.012278 | -0.039033 | BGP-1.1
2018-03-24 07:00:00.000 | 0.089039 | 13.7 | 0.002711 | 3.266 | 3.23 | 3.845 | 0.17544 | 1.4782 | 213.378 | SW | 2.119 | 942.1 | 179850 | 0.037673 | 2.4698e-05 | 1525.3363 | 1.3779 | 1.5415 | 0.16357 | 1.3779 | 1.4639 | 0.085994 | 0.39932 | BGP-1.1
2018-03-25 18:00:00.000 | 0.076974 | 2.3 | 0.003963 | 4.111 | 4.148 | 8.333 | 0.18253 | 1.6412 | 212.347 | SW | 14.6516 | 949.5667 | 233010 | 0.034196 | 2.2419e-05 | 1525.3363 | 1.2824 | 1.3822 | 0.0998 | 1.2824 | 1.2987 | 0.016245 | 0.073667 | BGP-1.1
2018-03-25 18:30:00.000 | 0.087211 | 2.3 | 0.003584 | 2.974 | 3.528 | 6.337 | 0.18253 | 1.8899 | 210.841 | SW | 13.9369 | 949.9 | 182898 | 0.031661 | 2.0756e-05 | 1525.3363 | 1.312 | 1.4162 | 0.10422 | 1.312 | 1.3626 | 0.050648 | 0.2983 | BGP-1.1
2018-03-25 21:30:00.000 | 0.13603 | 10.1 | 0.003521 | 5.685 | 2.257 | 3.033 | 0.18345 | 2.2244 | 220.571 | SW | 12.4515 | 951.3 | 224338 | 0.039942 | 2.6186e-05 | 1525.3363 | 1.3118 | 1.4926 | 0.1808 | 1.3118 | 1.374 | 0.062199 | 0.28738 | BGP-1.1
2018-03-25 22:00:00.000 | 0.10726 | 7.7 | 0.01608 | 5.058 | 5.994 | 5.389 | 0.18355 | 1.3952 | 259.51 | SW | 12.3652 | 951.5667 | 332757 | 0.80155 | 0.024299 | 1525.3363 | 1.3648 | 1.5073 | 0.14252 | 1.3648 | 1.4169 | 0.05208 | 0.35678 | BGP-1.1
2018-03-26 03:00:00.000 | 0.078823 | 3.6 | 0.002513 | 3.738 | 3.894 | 6.99 | 0.18458 | 1.5753 | 259.578 | SW | 11.3124 | 953.1 | 378877 | 1.1078 | 0.036067 | 1525.3363 | 1.3036 | 1.4913 | 0.18766 | 1.3036 | 1.3762 | 0.072588 | 0.35981 | BGP-1.1
2018-03-26 03:30:00.000 | 0.070066 | 2.8 | 0.002076 | 3.738 | 7.46 | 7.335 | 0.18458 | 1.5187 | 248.107 | SW | 10.9518 | 953.2 | 363238 | 0.053723 | 3.5221e-05 | 1525.3363 | 1.3169 | 1.518 | 0.20109 | 1.3169 | 1.298 | -0.01892 | -0.04708 | BGP-1.1
2018-03-26 06:30:00.000 | 0.12082 | 14.6 | 0.002711 | 3.042 | 2.784 | 4.544 | 0.1851 | 1.9956 | 227.296 | SW | 10.0752 | 954.6 | 281341 | 0.034097 | 2.2354e-05 | 1525.3363 | 1.3916 | 1.6674 | 0.27578 | 1.3916 | 1.525 | 0.13337 | 0.58546 | BGP-1.1
2018-03-26 07:00:00.000 | 0.15015 | 23.5 | 0.00436 | 2.537 | 2.359 | 3.769 | 0.18541 | 2.2414 | 212.613 | SW | 9.8698 | 954.8667 | 155411 | 0.022095 | 1.4485e-05 | 1525.3363 | 1.3856 | 1.4999 | 0.11435 | 1.3856 | 1.4623 | 0.076739 | 0.70134 | BGP-1.1
2018-03-26 07:30:00.000 | 0.14822 | 26.5 | 0.01005 | 2.659 | 2.438 | 3.809 | 0.18562 | 1.8906 | 220.782 | SW | 9.5451 | 955.1667 | 230057 | 0.024528 | 1.6081e-05 | 1525.3363 | 1.3929 | 1.5523 | 0.15942 | 1.3929 | 1.46 | 0.067118 | 0.41137 | BGP-1.1
2018-03-26 08:00:00.000 | 0.15607 | 32.9 | 0.01057 | 3.175 | 2.491 | 4.223 | 0.18562 | 1.9527 | 225.905 | SW | 9.2973 | 955.4 | 249400 | 0.025822 | 1.6929e-05 | 1525.3363 | 1.3914 | 1.4933 | 0.10196 | 1.3914 | 1.3955 | 0.0041105 | 0.025161 | BGP-1.1
2018-03-26 08:30:00.000 | 0.16793 | 46.5 | 0.01804 | 3.561 | 2.892 | 4.199 | 0.18562 | 1.854 | 235.716 | SW | 9.3424 | 955.7 | 267076 | 0.024682 | 1.6182e-05 | 1525.3363 | 1.3965 | 1.453 | 0.056516 | 1.3965 | 1.3574 | -0.039092 | -0.23636 | BGP-1.1
2018-03-26 09:00:00.000 | 0.16558 | 51.2 | 0.009134 | 3.117 | 2.751 | 4.71 | 0.18562 | 2.1042 | 237.419 | SW | 9.5664 | 956 | 262199 | 0.046319 | 3.0366e-05 | 1525.3363 | 1.3933 | 1.5722 | 0.17897 | 1.3933 | 1.4827 | 0.08941 | 0.56544 | BGP-1.1
2018-03-26 09:30:00.000 | 0.17082 | 49.6 | 0.01872 | 3.557 | 2.99 | 3.571 | 0.18604 | 1.8655 | 232.207 | SW | 9.606 | 956.3667 | 245438 | 0.025174 | 1.6504e-05 | 1525.3363 | 1.4024 | 1.4915 | 0.089029 | 1.4024 | 1.3951 | -0.007388 | -0.045821 | BGP-1.1
2018-03-26 10:00:00.000 | 0.13402 | 63.8 | 0.008816 | 2.971 | 2.684 | 4.592 | 0.18614 | 1.7065 | 212.468 | SW | 9.541 | 956.5667 | 155020 | 0.018794 | 1.2321e-05 | 1525.3363 | 1.3559 | 1.4705 | 0.11461 | 1.3559 | 1.4368 | 0.080871 | 0.73266 | BGP-1.1
2018-03-26 10:30:00.000 | 0.11889 | -25.8 | 0.00564 | 3.636 | 3.486 | 4.952 | 0.18614 | 1.5692 | 222.924 | SW | 9.5624 | 956.8 | 162899 | 0.02599 | 1.7039e-05 | 1525.3363 | 1.3507 | 1.4895 | 0.13884 | 1.3507 | 1.4246 | 0.073891 | 0.57293 | BGP-1.1
2018-03-26 11:00:00.000 | 0.14922 | -15.1 | 0.01252 | 2.951 | 3.359 | 4.013 | 0.18614 | 1.6409 | 214.666 | SW | 9.807 | 956.9333 | 110339 | 0.018556 | 1.2165e-05 | 1525.3363 | 1.3219 | 1.4412 | 0.11923 | 1.3219 | 1.4088 | 0.086873 | 1.1267 | BGP-1.1
2018-03-26 11:30:00.000 | 0.15661 | -8.5 | 0.02718 | 3.982 | 3.846 | 3.759 | 0.18614 | 1.3698 | 234.884 | SW | 10.5015 | 957.0667 | 109595 | 0.016628 | 1.0901e-05 | 1525.3363 | 1.3092 | 1.3843 | 0.075183 | 1.3092 | 1.3522 | 0.043011 | 0.56241 | BGP-1.1
2018-03-26 15:30:00.000 | 0.22607 | 424.7 | 0.01279 | 4.149 | 5.505 | 5.106 | 0.18719 | 2.6218 | 239.071 | SW | 10.5037 | 957.8 | 183275 | 0.01265 | 8.2933e-06 | 1525.3363 | 1.2779 | 1.4216 | 0.14376 | 1.2779 | 1.3866 | 0.1087 | 1.5004 | BGP-1.1
2018-03-26 21:00:00.000 | 0.078627 | 4.8 | 0.006485 | 6.506 | 6.917 | 3.51 | 0.18825 | 1.2974 | 206.587 | SW | 9.0201 | 959.4333 | 139107 | 0.041119 | 2.6957e-05 | 1525.3363 | 1.3534 | 1.5301 | 0.17668 | 1.3534 | 1.4303 | 0.076966 | 0.39196 | BGP-1.1
2018-03-26 23:30:00.000 | 0.071537 | 3 | 0.01797 | 6.053 | 2.973 | 2.816 | 0.18879 | 1.1303 | 209.506 | SW | 8.365 | 959.3 | 128087 | 0.076798 | 5.0348e-05 | 1525.3363 | 1.3846 | 1.7238 | 0.33915 | 1.3846 | 1.6418 | 0.25713 | 0.8976 | BGP-1.1
2018-03-27 00:30:00.000 | 0.1611 | 27.5 | 0.01934 | 3.831 | 3.354 | 4.524 | 0.18932 | 1.7863 | 231.45 | SW | 8.7514 | 959.3333 | 277612 | 0.024795 | 1.6255e-05 | 1525.3363 | 1.3886 | 1.512 | 0.12338 | 1.3886 | 1.4086 | 0.019974 | 0.11623 | BGP-1.1
2018-03-27 01:00:00.000 | 0.148 | 27.7 | 0.008761 | 3.094 | 2.845 | 5.516 | 0.18932 | 1.9334 | 232.256 | SW | 8.642 | 959.3 | 298106 | 0.029224 | 1.9159e-05 | 1525.3363 | 1.3779 | 1.4616 | 0.083686 | 1.3779 | 1.3581 | -0.019803 | -0.10918 | BGP-1.1
2018-03-27 01:30:00.000 | 0.21212 | 79.5 | 0.0058 | 3.383 | 2.877 | 4.967 | 0.18932 | 2.915 | 237.165 | SW | 8.7576 | 959.3 | 253741 | 0.016056 | 1.0527e-05 | 1525.3363 | 1.3716 | 1.4501 | 0.078495 | 1.3716 | 1.3792 | 0.007578 | 0.068987 | BGP-1.1
2018-03-27 02:00:00.000 | 0.17896 | 60.2 | 0.005319 | 4.326 | 3.817 | 7.312 | 0.18943 | 2.508 | 239.597 | SW | 7.9457 | 959.4 | 268372 | 0.016398 | 1.075e-05 | 1525.3363 | 1.3559 | 1.474 | 0.11804 | 1.3559 | 1.4046 | 0.048683 | 0.42006 | BGP-1.1
2018-03-27 02:30:00.000 | 0.22155 | 107.7 | 0.01032 | 3.363 | 3.251 | 4.998 | 0.18986 | 2.7125 | 237.103 | SW | 7.6603 | 959.4333 | 238107 | 0.0165 | 1.0817e-05 | 1525.3363 | 1.3658 | 1.4503 | 0.084469 | 1.3658 | 1.3925 | 0.02673 | 0.27431 | BGP-1.1
2018-03-27 03:00:00.000 | 0.18754 | 244.7 | 0.007186 | 3.489 | 3.022 | 5.339 | 0.18986 | 2.4512 | 233.744 | SW | 6.688 | 959.5667 | 243239 | 0.018762 | 1.23e-05 | 1525.3363 | 1.3446 | 1.5187 | 0.17409 | 1.3446 | 1.4515 | 0.10684 | 0.91616 | BGP-1.1
2018-03-27 03:30:00.000 | 0.23091 | -4004.7 | 0.04949 | 3.555 | 2.689 | 3.936 | 0.18986 | 1.8875 | 205.836 | SW | 5.8759 | 959.5333 | 87951 | 0.0086089 | 5.6439e-06 | 1525.3363 | 1.3205 | 1.3793 | 0.058715 | 1.3205 | 1.3693 | 0.048723 | 1.3088 | BGP-1.1
2018-03-27 04:00:00.000 | 0.19369 | 3070 | 0.03929 | 4.085 | 4.184 | 5.356 | 0.18986 | 1.6967 | 225.796 | SW | 5.4575 | 959.5333 | 183358 | 0.014288 | 9.3668e-06 | 1525.3363 | 1.3397 | 1.4181 | 0.078459 | 1.3397 | 1.378 | 0.038368 | 0.45895 | BGP-1.1
2018-03-27 04:30:00.000 | 0.27115 | 1618 | 0.01655 | 3.181 | 2.781 | 4.49 | 0.19008 | 2.9621 | 217.085 | SW | 5.2544 | 959.4333 | 175523 | 0.011772 | 7.7179e-06 | 1525.3363 | 1.3287 | 1.4238 | 0.095024 | 1.3287 | 1.3929 | 0.064127 | 1.0233 | BGP-1.1
2018-03-27 05:00:00.000 | 0.1839 | 146.8 | 0.01033 | 3.289 | 2.81 | 4.175 | 0.1904 | 2.2441 | 209.073 | SW | 5.387 | 959.4667 | 108261 | 0.013422 | 8.7997e-06 | 1525.3363 | 1.3376 | 1.4136 | 0.075999 | 1.3376 | 1.3982 | 0.060545 | 1.0304 | BGP-1.1
2018-03-27 05:30:00.000 | 0.099047 | 44.7 | 0.01552 | 4.469 | 4.837 | 6.926 | 0.1904 | 1.1316 | 247.966 | SW | 6.0248 | 959.5667 | 226765 | 0.02878 | 1.8868e-05 | 1525.3363 | 1.3504 | 1.37 | 0.019672 | 1.3504 | 1.2775 | -0.072821 | -0.3927 | BGP-1.1
2018-03-27 06:30:00.000 | 0.092378 | 27.1 | 0.005581 | 3.634 | 2.98 | 4.217 | 0.1904 | 1.3129 | 243.973 | SW | 6.2865 | 960 | 282190 | 0.042837 | 2.8084e-05 | 1525.3363 | 1.3612 | 1.6048 | 0.24356 | 1.3612 | 1.4111 | 0.049881 | 0.16373 | BGP-1.1
2018-03-27 07:00:00.000 | 0.1453 | -264.9 | 0.009917 | 2.705 | 2.382 | 3.996 | 0.19073 | 1.7656 | 216.584 | SW | 5.8236 | 960.1333 | 171311 | 0.031761 | 2.0822e-05 | 1525.3363 | 1.3383 | 1.5086 | 0.17029 | 1.3383 | 1.4537 | 0.11536 | 0.89191 | BGP-1.1
2018-03-27 08:00:00.000 | 0.14489 | -16.3 | 0.01232 | 2.409 | 2.464 | 3.489 | 0.19095 | 1.6025 | 215.15 | SW | 6.9346 | 960.2333 | 115330 | 0.023554 | 1.5442e-05 | 1525.3363 | 1.331 | 1.4665 | 0.13554 | 1.331 | 1.4316 | 0.10064 | 1.0656 | BGP-1.1
2018-03-27 17:30:00.000 | 0.1818 | 68.1 | 0.01892 | 3.486 | 4.662 | 5.44 | 0.19314 | 1.9641 | 238.873 | SW | 11.6871 | 955 | 231371 | 0.016803 | 1.1016e-05 | 1525.3363 | 1.2821 | 1.4289 | 0.14674 | 1.2821 | 1.3708 | 0.088664 | 0.79464 | BGP-1.1
2018-03-27 18:00:00.000 | 0.16007 | 50.5 | 0.02544 | 4.196 | 4.116 | 5.465 | 0.19314 | 1.6232 | 245.465 | SW | 11.0936 | 955.1667 | 242247 | 0.02035 | 1.3341e-05 | 1525.3363 | 1.2927 | 1.4425 | 0.14987 | 1.2927 | 1.3703 | 0.077605 | 0.57967 | BGP-1.1
2018-03-27 18:30:00.000 | 0.18233 | 76 | 0.02232 | 4.333 | 3.901 | 5.972 | 0.19314 | 1.8901 | 250.857 | SW | 10.2029 | 955.2667 | 204830 | 0.016116 | 1.0565e-05 | 1525.3363 | 1.2988 | 1.424 | 0.12522 | 1.2988 | 1.3784 | 0.079614 | 0.82396 | BGP-1.1
2018-03-27 19:00:00.000 | 0.1571 | 66 | 0.01364 | 4.758 | 3.787 | 6.969 | 0.19348 | 1.8264 | 253.98 | SW | 8.9706 | 955.3333 | 198180 | 0.020281 | 1.3296e-05 | 1525.3363 | 1.301 | 1.3817 | 0.080718 | 1.301 | 1.3435 | 0.04251 | 0.40584 | BGP-1.1
2018-03-27 20:00:00.000 | 0.17342 | 4839.3 | 0.05623 | 4.764 | 4.532 | 5.298 | 0.1937 | 1.3624 | 256.057 | SW | 7.116 | 955.8 | 129425 | 0.012692 | 8.3206e-06 | 1525.3363 | 1.2999 | 1.3788 | 0.078827 | 1.2999 | 1.3487 | 0.048794 | 0.72969 | BGP-1.1
2018-03-27 20:30:00.000 | 0.1655 | -157.4 | 0.03895 | 3.983 | 3.26 | 4.322 | 0.1937 | 1.4389 | 237.495 | SW | 6.6892 | 955.5667 | 194381 | 0.0184 | 1.2063e-05 | 1525.3363 | 1.3035 | 1.4144 | 0.11082 | 1.3035 | 1.3483 | 0.04478 | 0.3801 | BGP-1.1
2018-03-27 21:00:00.000 | 0.14517 | 986.6 | 0.01733 | 4.148 | 4.511 | 9.293 | 0.1937 | 1.5693 | 208.516 | SW | 6.968 | 955.4333 | 109093 | 0.0098941 | 6.4865e-06 | 1525.3363 | 1.2947 | 1.39 | 0.09533 | 1.2947 | 1.3706 | 0.075942 | 1.4631 | BGP-1.1
2018-03-28 00:00:00.000 | 0.28735 | 274.8 | 0.03383 | 3.236 | 2.526 | 3.7 | 0.19482 | 2.6371 | 236.462 | SW | 7.7595 | 955 | 231508 | 0.012464 | 8.1714e-06 | 1525.3363 | 1.3202 | 1.4366 | 0.11632 | 1.3202 | 1.3855 | 0.065226 | 0.75388 | BGP-1.1
2018-03-28 00:30:00.000 | 0.2642 | 144.6 | 0.06174 | 4.355 | 3.856 | 5.88 | 0.19482 | 2.0397 | 238.817 | SW | 8.2489 | 955.0333 | 211074 | 0.010628 | 6.9679e-06 | 1525.3363 | 1.3105 | 1.3866 | 0.076092 | 1.3105 | 1.3488 | 0.038299 | 0.55647 | BGP-1.1
2018-03-28 02:30:00.000 | 0.19821 | 36.1 | 0.03811 | 4.73 | 4.57 | 8.882 | 0.19538 | 1.832 | 260.231 | SW | 8.9522 | 954.6 | 250307 | 0.26953 | 0.010056 | 1525.3363 | 1.2841 | 1.3415 | 0.057387 | 1.2841 | 1.3119 | 0.027735 | 0.56506 | BGP-1.1
2018-03-28 03:30:00.000 | 0.14854 | 31.3 | 0.02974 | 4.142 | 4.631 | 7.472 | 0.19538 | 1.4748 | 251.108 | SW | 9.6488 | 954.4333 | 225962 | 0.016484 | 1.0807e-05 | 1525.3363 | 1.2759 | 1.3546 | 0.078713 | 1.2759 | 1.2945 | 0.018576 | 0.15938 | BGP-1.1
2018-03-28 05:00:00.000 | 0.13361 | 33.5 | 0.01011 | 3.998 | 4.017 | 4.922 | 0.19594 | 1.6831 | 273.274 | SW | 9.7646 | 954.4667 | 152664 | 0.021143 | 1.3861e-05 | 1525.3363 | 1.2815 | 1.3314 | 0.049935 | 1.2815 | 1.2588 | -0.022727 | -0.18537 | BGP-1.1
2018-03-28 05:30:00.000 | 0.15599 | 59.1 | 0.03095 | 4.242 | 3.57 | 5.373 | 0.19594 | 1.4974 | 249.88 | SW | 9.134 | 954.5333 | 223645 | 0.018876 | 1.2375e-05 | 1525.3363 | 1.2845 | 1.4234 | 0.13891 | 1.2845 | 1.3657 | 0.081161 | 0.64663 | BGP-1.1
2018-03-28 06:00:00.000 | 0.10331 | 22.6 | 0.02105 | 5.805 | 4.706 | 6.104 | 0.19594 | 1.1348 | 244.971 | SW | 8.8715 | 954.5333 | 271872 | 0.030721 | 2.014e-05 | 1525.3363 | 1.2869 | 1.4197 | 0.13278 | 1.2869 | 1.2993 | 0.012331 | 0.055915 | BGP-1.1
2018-03-28 07:00:00.000 | 0.11038 | 36.9 | 0.03652 | 5.176 | 6.068 | 7.554 | 0.19628 | 1.031 | 254.286 | SW | 9.4821 | 954.4333 | 172855 | 0.01869 | 1.2253e-05 | 1525.3363 | 1.2722 | 1.3683 | 0.096097 | 1.2722 | 1.3095 | 0.037328 | 0.31777 | BGP-1.1
2018-03-28 14:00:00.000 | 0.14293 | -13.6 | 0.009253 | 5.04 | 4.882 | 6.307 | 0.19776 | 1.6697 | 233.696 | SW | 14.6551 | 950.1333 | 131109 | 0.014866 | 9.7459e-06 | 1525.3363 | 1.2064 | 1.3196 | 0.11321 | 1.2064 | 1.284 | 0.077621 | 1.0421 | BGP-1.1
2018-03-28 14:30:00.000 | 0.17804 | -78.4 | 0.05226 | 3.38 | 3.636 | 4.058 | 0.19822 | 1.4033 | 251.537 | SW | 14.8819 | 949.9667 | 138829 | 0.019178 | 1.2573e-05 | 1525.3363 | 1.1993 | 1.374 | 0.17476 | 1.1993 | 1.3362 | 0.13693 | 1.5967 | BGP-1.1
2018-03-28 20:00:00.000 | 0.17337 | 30.8 | 0.05881 | 3.786 | 2.992 | 4.235 | 0.19938 | 1.4162 | 270.419 | SW | 14.3031 | 948.3333 | 164222 | 0.017618 | 1.155e-05 | 1525.3363 | 1.2522 | 1.3157 | 0.063547 | 1.2522 | 1.2457 | -0.0064953 | -0.059301 | BGP-1.1
2018-03-28 21:00:00.000 | 0.30172 | 136.2 | 0.02892 | 3.561 | 3.299 | 4.661 | 0.19938 | 2.8909 | 277.166 | SW | 14.4082 | 948.8667 | 119077 | 0.0077765 | 5.0982e-06 | 1525.3363 | 1.1973 | 1.2607 | 0.063419 | 1.1973 | 1.2394 | 0.042087 | 0.96898 | BGP-1.1
2018-03-28 21:30:00.000 | 0.26478 | 102.6 | 0.01237 | 4.921 | 4.921 | 7.078 | 0.19984 | 3.1201 | 262.621 | SW | 12.4109 | 948.8667 | 95147 | 0.0077551 | 5.0842e-06 | 1525.3363 | 1.1876 | 1.2416 | 0.053965 | 1.1876 | 1.2188 | 0.031193 | 0.94074 | BGP-1.1
2018-03-28 22:00:00.000 | 0.29174 | 109.8 | 0.0143 | 4.09 | 4.738 | 6.734 | 0.19996 | 3.3286 | 260.154 | SW | 11.9854 | 949 | 86273 | 0.0062399 | 4.0909e-06 | 1525.3363 | 1.1966 | 1.254 | 0.057351 | 1.1966 | 1.2339 | 0.037256 | 1.3756 | BGP-1.1
2018-03-29 00:30:00.000 | 0.30472 | 134.4 | 0.04423 | 4.127 | 4.373 | 5.916 | 0.20054 | 2.6079 | 261.637 | SW | 9.6689 | 950.2 | 81086 | 0.0057962 | 3.7999e-06 | 1525.3363 | 1.2303 | 1.2587 | 0.028414 | 1.2303 | 1.2387 | 0.0083892 | 0.31935 | BGP-1.1
2018-03-29 04:00:00.000 | 0.099869 | 39 | 0.04055 | 4.946 | 3.848 | 5.602 | 0.20113 | 0.90365 | 241.993 | SW | 6.3749 | 951.4667 | 269194 | 0.033731 | 2.2114e-05 | 1525.3363 | 1.2597 | 1.3779 | 0.11815 | 1.2597 | 1.2457 | -0.014028 | -0.059603 | BGP-1.1
2018-03-29 05:00:00.000 | 0.080709 | 24.3 | 0.03356 | 3.952 | 2.991 | 3.263 | 0.20172 | 0.78755 | 205.747 | SW | 5.4741 | 951.4 | 100878 | 0.035383 | 2.3197e-05 | 1525.3363 | 1.2692 | 1.3233 | 0.054124 | 1.2692 | 1.2852 | 0.015991 | 0.11104 | BGP-1.1
2018-03-29 06:00:00.000 | 0.13897 | 56.2 | 0.02459 | 3.438 | 3.265 | 5.013 | 0.20172 | 1.4151 | 206.265 | SW | 5.6553 | 951.4667 | 102741 | 0.013982 | 9.1664e-06 | 1525.3363 | 1.2546 | 1.3475 | 0.092885 | 1.2546 | 1.3293 | 0.0747 | 1.1696 | BGP-1.1
2018-03-29 07:30:00.000 | 0.14513 | -113.2 | 0.02446 | 3.216 | 3.222 | 4.592 | 0.20231 | 1.4246 | 217.688 | SW | 4.7035 | 952.0333 | 158100 | 0.017463 | 1.1449e-05 | 1525.3363 | 1.2538 | 1.4522 | 0.19843 | 1.2538 | 1.4065 | 0.15269 | 1.4456 | BGP-1.1
2018-03-29 16:30:00.000 | 0.18543 | -43.4 | 0.003172 | 4.332 | 4.534 | 4.775 | 0.20434 | 2.738 | 280.086 | SW | 8.167 | 951.6667 | 85686 | 0.012336 | 8.0874e-06 | 1525.3363 | 1.2376 | 1.3521 | 0.11454 | 1.2376 | 1.3341 | 0.096556 | 1.9617 | BGP-1.1
2018-03-30 15:30:00.000 | 0.33986 | -202.3 | 0.02649 | 4.244 | 3.754 | 4.746 | 0.21021 | 3.2808 | 249.917 | SW | 16.516 | 940.2333 | 171415 | 0.0079564 | 5.2162e-06 | 1525.3363 | 1.2882 | 1.344 | 0.055785 | 1.2882 | 1.3228 | 0.034593 | 0.72419 | BGP-1.1
2018-03-30 16:00:00.000 | 0.49754 | -533.3 | 0.01714 | 3.819 | 4.135 | 5.209 | 0.21021 | 5.3626 | 245.676 | SW | 14.7593 | 941.6 | 183990 | 0.0055303 | 3.6257e-06 | 1525.3363 | 1.2907 | 1.3358 | 0.045041 | 1.2907 | 1.3197 | 0.028925 | 0.87603 | BGP-1.1
2018-03-31 14:30:00.000 | 0.16765 | -8 | 0.007228 | 3.767 | 4.03 | 4.551 | 0.21658 | 2.0052 | 247.868 | SW | 5.4599 | 943.7 | 105624 | 0.013683 | 8.9708e-06 | 1525.3363 | 1.3051 | 1.3772 | 0.072104 | 1.3051 | 1.3526 | 0.047538 | 0.78105 | BGP-1.1
2018-03-31 15:00:00.000 | 0.22006 | -17.4 | 0.00556 | 3.454 | 3.102 | 4.163 | 0.21658 | 2.8735 | 240.669 | SW | 5.8444 | 943.7667 | 173113 | 0.017521 | 1.1486e-05 | 1525.3363 | 1.2918 | 1.3969 | 0.10512 | 1.2918 | 1.3539 | 0.062049 | 0.74825 | BGP-1.1
2018-03-31 15:30:00.000 | 0.23123 | -23.5 | 0.006373 | 3.514 | 3.39 | 4.654 | 0.21658 | 2.966 | 241.067 | SW | 5.432 | 943.9 | 174741 | 0.012704 | 8.3284e-06 | 1525.3363 | 1.2959 | 1.3905 | 0.094583 | 1.2959 | 1.3496 | 0.053748 | 0.75631 | BGP-1.1
2018-03-31 16:00:00.000 | 0.24321 | -40 | 0.00756 | 3.291 | 3.164 | 4.9 | 0.21658 | 3.0537 | 236.711 | SW | 5.2955 | 944.1333 | 213011 | 0.012947 | 8.4879e-06 | 1525.3363 | 1.2965 | 1.3689 | 0.072479 | 1.2965 | 1.3246 | 0.028141 | 0.34928 | BGP-1.1
2018-03-31 16:30:00.000 | 0.22678 | -50.3 | 0.01255 | 3.832 | 3.494 | 5.114 | 0.21684 | 2.5738 | 241.878 | SW | 5.3539 | 944.3333 | 189534 | 0.012615 | 8.2706e-06 | 1525.3363 | 1.3145 | 1.3716 | 0.057024 | 1.3145 | 1.33 | 0.015482 | 0.20595 | BGP-1.1
2018-03-31 17:00:00.000 | 0.23311 | -64.6 | 0.01366 | 3.772 | 3.184 | 4.945 | 0.21723 | 2.607 | 237.79 | SW | 5.5506 | 944.6 | 196278 | 0.012705 | 8.3293e-06 | 1525.3363 | 1.3212 | 1.376 | 0.054864 | 1.3212 | 1.3288 | 0.0075868 | 0.097931 | BGP-1.1
2018-03-31 17:30:00.000 | 0.23702 | -126.7 | 0.008974 | 3.321 | 2.826 | 4.366 | 0.21723 | 2.9202 | 238.841 | SW | 5.2781 | 944.8667 | 213179 | 0.013998 | 9.1769e-06 | 1525.3363 | 1.3289 | 1.3983 | 0.06942 | 1.3289 | 1.3448 | 0.015903 | 0.17945 | BGP-1.1
2018-03-31 18:00:00.000 | 0.22556 | -677.6 | 0.0126 | 2.917 | 2.484 | 4.018 | 0.21723 | 2.6038 | 211.728 | SW | 5.1562 | 945.1 | 129200 | 0.011819 | 7.7484e-06 | 1525.3363 | 1.3148 | 1.3783 | 0.06343 | 1.3148 | 1.3582 | 0.043376 | 0.71647 | BGP-1.1
2018-03-31 18:30:00.000 | 0.18671 | 190 | 0.01077 | 2.884 | 2.535 | 4.211 | 0.21723 | 2.2473 | 218.206 | SW | 5.2066 | 945.3333 | 182889 | 0.017037 | 1.1169e-05 | 1525.3363 | 1.3196 | 1.4246 | 0.10502 | 1.3196 | 1.3811 | 0.061477 | 0.63921 | BGP-1.1
2018-03-31 19:00:00.000 | 0.23833 | 191.6 | 0.01408 | 3.141 | 2.694 | 4.26 | 0.21762 | 2.7081 | 228.817 | SW | 5.7226 | 945.7667 | 229797 | 0.014539 | 9.5315e-06 | 1525.3363 | 1.3189 | 1.399 | 0.080142 | 1.3189 | 1.3425 | 0.023616 | 0.24563 | BGP-1.1
2018-03-31 19:30:00.000 | 0.23764 | 144.2 | 0.0142 | 3.286 | 3.268 | 4.922 | 0.21789 | 2.7005 | 224.395 | SW | 5.2748 | 946.2 | 221464 | 0.014724 | 9.6527e-06 | 1525.3363 | 1.3162 | 1.4316 | 0.11541 | 1.3162 | 1.3829 | 0.066718 | 0.76219 | BGP-1.1
2018-03-31 20:00:00.000 | 0.20295 | 40.4 | 0.01292 | 3.879 | 3.837 | 7.177 | 0.21789 | 2.4104 | 209.396 | SW | 5.1713 | 946.5667 | 135694 | 0.012448 | 8.1607e-06 | 1525.3363 | 1.3207 | 1.446 | 0.12531 | 1.3207 | 1.4282 | 0.10745 | 1.973 | BGP-1.1
2018-03-31 20:30:00.000 | 0.25364 | 67.7 | 0.0166 | 3.59 | 3.309 | 4.599 | 0.21789 | 2.8135 | 229.74 | SW | 4.4821 | 947 | 243663 | 0.013973 | 9.1608e-06 | 1525.3363 | 1.3556 | 1.3994 | 0.043736 | 1.3556 | 1.3439 | -0.011705 | -0.12571 | BGP-1.1
2018-03-31 21:00:00.000 | 0.2574 | 50.8 | 0.03704 | 3.645 | 2.889 | 4.51 | 0.21789 | 2.3579 | 210.896 | SW | 4.3824 | 947.2667 | 151405 | 0.010434 | 6.8402e-06 | 1525.3363 | 1.3588 | 1.409 | 0.050168 | 1.3588 | 1.3924 | 0.03361 | 0.58426 | BGP-1.1
2018-04-01 01:30:00.000 | 0.19707 | 37.2 | 0.05325 | 5.256 | 4.093 | 8.195 | 0.2192 | 1.6461 | 238.197 | SW | 5.7705 | 949.7333 | 283534 | 0.017641 | 1.1566e-05 | 1525.3363 | 1.3457 | 1.3571 | 0.011329 | 1.3457 | 1.2906 | -0.055105 | -0.50507 | BGP-1.1
2018-04-01 02:00:00.000 | 0.22249 | 61.4 | 0.03127 | 4.497 | 3.61 | 6.548 | 0.21933 | 2.1209 | 236.897 | SW | 5.8823 | 949.8667 | 267094 | 0.0086664 | 5.6816e-06 | 1525.3363 | 1.3379 | 1.4094 | 0.071519 | 1.3379 | 1.3552 | 0.01724 | 0.1749 | BGP-1.1
2018-04-01 02:30:00.000 | 0.19479 | 35.3 | 0.02284 | 4.815 | 5.343 | 9.376 | 0.21986 | 2.0457 | 249.877 | SW | 6.146 | 950.1333 | 221830 | 0.012161 | 7.9728e-06 | 1525.3363 | 1.3403 | 1.3511 | 0.010821 | 1.3403 | 1.3083 | -0.031981 | -0.39588 | BGP-1.1
2018-04-01 03:00:00.000 | 0.23721 | 63.8 | 0.05351 | 4.684 | 5.068 | 7.155 | 0.21986 | 1.9393 | 254.69 | SW | 6.3378 | 950.3667 | 160220 | 0.0087848 | 5.7592e-06 | 1525.3363 | 1.3381 | 1.3586 | 0.020469 | 1.3381 | 1.3328 | -0.0053303 | -0.10081 | BGP-1.1
2018-04-01 04:00:00.000 | 0.29299 | 147.5 | 0.008022 | 3.497 | 3.397 | 4.937 | 0.21986 | 3.7481 | 242.051 | SW | 6.0588 | 951 | 245054 | 0.01288 | 8.4443e-06 | 1525.3363 | 1.3293 | 1.4153 | 0.08598 | 1.3293 | 1.3732 | 0.04389 | 0.55149 | BGP-1.1
2018-04-01 06:00:00.000 | 0.21485 | 118.1 | 0.03242 | 3.976 | 4.002 | 6.171 | 0.22053 | 2.0034 | 249.95 | SW | 4.6992 | 952.4667 | 190915 | 0.011405 | 7.4773e-06 | 1525.3363 | 1.3378 | 1.3937 | 0.055934 | 1.3378 | 1.3551 | 0.017336 | 0.23412 | BGP-1.1
2018-04-01 06:30:00.000 | 0.21361 | 103.4 | 0.03002 | 3.926 | 3.249 | 4.633 | 0.22053 | 2.0366 | 249.36 | SW | 4.9599 | 952.9333 | 220563 | 0.014253 | 9.3442e-06 | 1525.3363 | 1.3339 | 1.3941 | 0.060282 | 1.3339 | 1.3454 | 0.011525 | 0.11802 | BGP-1.1
2018-04-01 07:00:00.000 | 0.25961 | 210.1 | 0.02019 | 3.592 | 3.04 | 4.484 | 0.22093 | 2.7137 | 241.437 | SW | 5.6203 | 953.3 | 232571 | 0.013296 | 8.7171e-06 | 1525.3363 | 1.3341 | 1.4165 | 0.082418 | 1.3341 | 1.3663 | 0.032206 | 0.36304 | BGP-1.1
2018-04-01 08:00:00.000 | 0.12903 | -43.4 | 0.01397 | 6.132 | 5.462 | 9.661 | 0.22119 | 1.4249 | 254.513 | SW | 4.9161 | 954.0333 | 125975 | 0.01197 | 7.8475e-06 | 1525.3363 | 1.3303 | 1.3828 | 0.052476 | 1.3303 | 1.3562 | 0.025903 | 0.37826 | BGP-1.1
2018-04-01 08:30:00.000 | 0.16267 | -28.7 | 0.01923 | 4.106 | 5.01 | 8.487 | 0.22119 | 1.649 | 260.449 | SW | 5.136 | 954.3333 | 83985 | 0.0084018 | 5.5082e-06 | 1525.3363 | 1.3313 | 1.3536 | 0.022341 | 1.3313 | 1.3388 | 0.0074505 | 0.20266 | BGP-1.1
2018-04-01 09:30:00.000 | 0.20778 | -25.5 | 0.0247 | 5.177 | 5.668 | 8.656 | 0.22173 | 1.9686 | 259.552 | SW | 5.8486 | 954.7 | 84145 | 0.0067467 | 4.4231e-06 | 1525.3363 | 1.3041 | 1.3481 | 0.043974 | 1.3041 | 1.3349 | 0.030747 | 1.0609 | BGP-1.1
2018-04-01 11:00:00.000 | 0.28084 | -35.6 | 0.01159 | 5.546 | 6.158 | 9.776 | 0.22186 | 3.2189 | 249.182 | SW | 6.8561 | 955.4333 | 119979 | 0.0063246 | 4.1464e-06 | 1525.3363 | 1.2865 | 1.332 | 0.04551 | 1.2865 | 1.3174 | 0.030823 | 1.034 | BGP-1.1
2018-04-01 11:30:00.000 | 0.34003 | -66.5 | 0.01728 | 5.016 | 4.805 | 6.755 | 0.22186 | 3.6018 | 250.433 | SW | 7.3722 | 955.5667 | 142863 | 0.0059425 | 3.8959e-06 | 1525.3363 | 1.2891 | 1.3274 | 0.03828 | 1.2891 | 1.3127 | 0.02361 | 0.71154 | BGP-1.1
2018-04-01 13:00:00.000 | 0.30157 | -70.8 | 0.002303 | 5.146 | 5.155 | 7.911 | 0.22253 | 4.712 | 276.295 | SW | 9.0421 | 956.1667 | 98509 | 0.0069424 | 4.5514e-06 | 1525.3363 | 1.2844 | 1.3223 | 0.037901 | 1.2844 | 1.3082 | 0.023778 | 0.83373 | BGP-1.1
2018-04-01 16:30:00.000 | 0.24903 | -195.9 | 0.01956 | 4.392 | 4.606 | 5.87 | 0.22348 | 2.5878 | 247.731 | SW | 11.763 | 957.0667 | 165871 | 0.010348 | 6.7838e-06 | 1525.3363 | 1.2928 | 1.3606 | 0.067781 | 1.2928 | 1.3312 | 0.038386 | 0.67717 | BGP-1.1
2018-04-01 17:00:00.000 | 0.23018 | 371.2 | 0.02696 | 4.219 | 4.067 | 5.916 | 0.22388 | 2.2223 | 271.674 | SW | 11.245 | 957.1333 | 103932 | 0.010602 | 6.9505e-06 | 1525.3363 | 1.2954 | 1.3284 | 0.033007 | 1.2954 | 1.2988 | 0.0033292 | 0.07255 | BGP-1.1
2018-04-01 17:30:00.000 | 0.20816 | 50.2 | 0.003304 | 4.015 | 4.038 | 6.171 | 0.22388 | 3.165 | 276.958 | SW | 11.6477 | 957.4 | 147332 | 0.011644 | 7.634e-06 | 1525.3363 | 1.2922 | 1.3381 | 0.045884 | 1.2922 | 1.3025 | 0.010357 | 0.15288 | BGP-1.1
2018-04-01 18:00:00.000 | 0.14997 | 19.4 | 0.009578 | 3.653 | 3.594 | 5.585 | 0.22388 | 1.9535 | 270.615 | SW | 11.6008 | 957.6667 | 192083 | 0.020245 | 1.3273e-05 | 1525.3363 | 1.3006 | 1.3572 | 0.056579 | 1.3006 | 1.2717 | -0.028903 | -0.22746 | BGP-1.1
2018-04-01 19:00:00.000 | 0.10795 | 4.6 | 0.0116 | 4.764 | 3.935 | 6.357 | 0.22429 | 1.6247 | 233.815 | SW | 11.4114 | 958.1333 | 432408 | 0.039472 | 2.5877e-05 | 1525.3363 | 1.3551 | 1.4992 | 0.14412 | 1.3551 | 1.2792 | -0.075842 | -0.22772 | BGP-1.1
2018-04-01 19:30:00.000 | 0.16096 | 11.1 | 0.01445 | 3.46 | 3.385 | 5.266 | 0.22456 | 2.025 | 231.232 | SW | 11.2334 | 958.4 | 343320 | 0.023904 | 1.5672e-05 | 1525.3363 | 1.339 | 1.4422 | 0.10313 | 1.339 | 1.3155 | -0.023497 | -0.12188 | BGP-1.1
2018-04-01 20:00:00.000 | 0.19085 | 14.3 | 0.0173 | 3.622 | 2.999 | 4.544 | 0.22456 | 2.2561 | 234.594 | SW | 11.0123 | 958.7667 | 331895 | 0.022161 | 1.4528e-05 | 1525.3363 | 1.3882 | 1.4304 | 0.042199 | 1.3882 | 1.324 | -0.064232 | -0.37918 | BGP-1.1
2018-04-02 07:00:00.000 | 0.06105 | -8.9 | 0.002692 | 4.535 | 3.499 | 4.133 | 0.22772 | 0.88491 | 211.898 | SW | 5.2923 | 955.9 | 87664 | 0.038422 | 2.5189e-05 | 1525.3363 | 1.3688 | 1.4473 | 0.0785 | 1.3688 | 1.4012 | 0.032342 | 0.22042 | BGP-1.1
2018-04-02 16:00:00.000 | 0.074509 | 24.4 | 0.00399 | 3.885 | 3.597 | 4.36 | 0.2301 | 1.1223 | 279.497 | SW | 17.562 | 951.2 | 167549 | 0.047042 | 3.0841e-05 | 1525.3363 | 1.2538 | 1.3385 | 0.084707 | 1.2538 | 1.2377 | -0.016112 | -0.062449 | BGP-1.1
2018-04-02 21:30:00.000 | 0.17331 | 14.8 | 0.00527 | 2.922 | 3.746 | 4.386 | 0.23207 | 2.5565 | 239.535 | SW | 14.9945 | 950.1 | 312324 | 0.026397 | 1.7306e-05 | 1525.3363 | 1.3712 | 1.52 | 0.14882 | 1.3712 | 1.411 | 0.03979 | 0.22033 | BGP-1.1
2018-04-02 22:00:00.000 | 0.15573 | 14 | 0.003394 | 5.464 | 6.981 | 5.62 | 0.23222 | 2.4773 | 262.718 | SW | 14.8318 | 950.1 | 258432 | 0.43808 | 0.016867 | 1525.3363 | 1.3518 | 1.3899 | 0.038032 | 1.3518 | 1.3432 | -0.0085992 | -0.10779 | BGP-1.1
2018-04-03 02:00:00.000 | 0.089531 | 4.2 | 0.04281 | 5.845 | 7.158 | 3.648 | 0.23307 | 1.0712 | 219.463 | SW | 15.2163 | 951.5667 | 229645 | 0.095793 | 6.2801e-05 | 1525.3363 | 1.2948 | 1.5422 | 0.24737 | 1.2948 | 1.3815 | 0.08668 | 0.2931 | BGP-1.1
2018-04-03 04:00:00.000 | 0.11142 | 3.6 | 0.00671 | 5.715 | 6.071 | 5.681 | 0.23364 | 1.9299 | 253.278 | SW | 13.9657 | 950.9 | 307901 | 0.033208 | 2.1771e-05 | 1525.3363 | 1.3186 | 1.3732 | 0.054661 | 1.3186 | 1.2603 | -0.058284 | -0.24425 | BGP-1.1
2018-04-03 04:30:00.000 | 0.1513 | 7 | 0.003555 | 3.375 | 4.005 | 5.217 | 0.23393 | 2.5529 | 259.144 | SW | 14.303 | 950.7333 | 306624 | 0.53035 | 0.018269 | 1525.3363 | 1.3071 | 1.4212 | 0.11415 | 1.3071 | 1.3624 | 0.055351 | 0.57309 | BGP-1.1
2018-04-03 05:00:00.000 | 0.13882 | 5.8 | 0.003187 | 3.564 | 4.974 | 5.169 | 0.23436 | 2.4442 | 249.538 | SW | 14.2377 | 950.9 | 322110 | 0.027667 | 1.8138e-05 | 1525.3363 | 1.3119 | 1.5118 | 0.19991 | 1.3119 | 1.4006 | 0.088723 | 0.42746 | BGP-1.1
2018-04-03 15:30:00.000 | 0.32928 | -116.1 | 0.02456 | 3.679 | 3.521 | 5.274 | 0.23726 | 3.216 | 206.723 | SW | 22.1113 | 949.7333 | 91920 | 0.0055983 | 3.6702e-06 | 1525.3363 | 1.1873 | 1.1871 | -0.00025974 | 1.1873 | 1.1792 | -0.0080854 | -0.32613 | BGP-1.1
2018-04-04 07:30:00.000 | 0.12713 | 7.7 | 0.05959 | 7.406 | 5.968 | 4.619 | 0.24243 | 1.2104 | 197.637 | SW | 15.0681 | 949.1667 | 114545 | 0.025208 | 1.6526e-05 | 1525.3363 | 1.3098 | 1.3536 | 0.043722 | 1.3096 | 1.3138 | 0.0042144 | 0.048443 | BGP-1.1
2018-04-04 14:30:00.000 | 0.32058 | 1080.3 | 0.004564 | 3.936 | 3.895 | 5.209 | 0.24469 | 4.5171 | 282.568 | SW | 14.9176 | 951.5333 | 96366 | 0.0071649 | 4.6973e-06 | 1525.3363 | 1.224 | 1.2399 | 0.015923 | 1.224 | 1.2294 | 0.0053303 | 0.16739 | BGP-1.1
2018-04-04 21:00:00.000 | 0.15232 | 12.2 | 0.02424 | 5.711 | 5.014 | 7.73 | 0.24621 | 1.6924 | 224.962 | SW | 13.119 | 952.8 | 305599 | 0.020585 | 1.3496e-05 | 1525.3363 | 1.2898 | 1.3435 | 0.053685 | 1.2898 | 1.2643 | -0.025527 | -0.1651 | BGP-1.1
2018-04-04 21:30:00.000 | 0.22147 | 36.4 | 0.01253 | 4.032 | 4.323 | 6.066 | 0.24682 | 2.6473 | 240.759 | SW | 13.0205 | 953.2333 | 266814 | 0.017466 | 1.1451e-05 | 1525.3363 | 1.2708 | 1.338 | 0.067145 | 1.2708 | 1.28 | 0.0091609 | 0.08849 | BGP-1.1
2018-04-04 22:30:00.000 | 0.37716 | 198.6 | 0.02417 | 3.599 | 3.285 | 4.564 | 0.24698 | 3.7605 | 240.168 | SW | 12.1449 | 954.8 | 227877 | 0.0082186 | 5.3881e-06 | 1525.3363 | 1.2725 | 1.3267 | 0.054128 | 1.2725 | 1.2941 | 0.021558 | 0.37964 | BGP-1.1
2018-04-05 01:30:00.000 | 0.10718 | 7.4 | 0.005423 | 4.374 | 4.143 | 5.516 | 0.24774 | 1.68 | 211.748 | SW | 10.1442 | 954.2667 | 194697 | 0.026678 | 1.749e-05 | 1525.3363 | 1.3102 | 1.4807 | 0.17057 | 1.3102 | 1.4213 | 0.11114 | 0.68851 | BGP-1.1
2018-04-05 04:00:00.000 | 0.19708 | 34.9 | 0.01799 | 4.668 | 3.344 | 5.508 | 0.24851 | 2.1797 | 243.707 | SW | 9.149 | 954.8333 | 295903 | 0.0221 | 1.4489e-05 | 1525.3363 | 1.3434 | 1.3857 | 0.042382 | 1.3434 | 1.3131 | -0.030241 | -0.22321 | BGP-1.1
2018-04-05 07:30:00.000 | 0.19381 | 60 | 0.03732 | 4.421 | 4.072 | 5.201 | 0.25006 | 1.7538 | 230.349 | SW | 11.8161 | 957.3333 | 225612 | 0.016208 | 1.0626e-05 | 1525.3363 | 1.311 | 1.3667 | 0.055743 | 1.311 | 1.3098 | -0.0011729 | -0.011088 | BGP-1.1
2018-04-05 08:00:00.000 | 0.19497 | -911.7 | 0.031 | 4.565 | 4.245 | 5.816 | 0.25006 | 1.8043 | 238.92 | SW | 11.8753 | 957.5 | 202096 | 0.014281 | 9.3627e-06 | 1525.3363 | 1.2871 | 1.3511 | 0.06401 | 1.2871 | 1.3049 | 0.017808 | 0.19988 | BGP-1.1
2018-04-05 08:30:00.000 | 0.25377 | -52.6 | 0.01179 | 4.97 | 4.667 | 7.222 | 0.25006 | 2.9108 | 247.383 | SW | 12.0782 | 957.6333 | 162902 | 0.0094244 | 6.1786e-06 | 1525.3363 | 1.2771 | 1.3241 | 0.046931 | 1.2771 | 1.3014 | 0.024236 | 0.48106 | BGP-1.1
2018-04-05 09:00:00.000 | 0.30268 | -79.4 | 0.01469 | 4.197 | 3.988 | 5.067 | 0.25006 | 3.3263 | 265.868 | SW | 12.3925 | 957.9 | 84306 | 0.0062837 | 4.1196e-06 | 1525.3363 | 1.2726 | 1.2983 | 0.025716 | 1.2726 | 1.2778 | 0.0052 | 0.18015 | BGP-1.1
2018-04-05 10:00:00.000 | 0.30391 | -37.3 | 0.0198 | 4.16 | 4.825 | 5.44 | 0.25084 | 3.0692 | 252.941 | SW | 13.0179 | 958.5 | 120962 | 0.0072173 | 4.7316e-06 | 1525.3363 | 1.2638 | 1.2916 | 0.027828 | 1.2638 | 1.2773 | 0.013547 | 0.38622 | BGP-1.1
2018-04-05 11:00:00.000 | 0.29813 | -33.7 | 0.05562 | 5.616 | 4.602 | 5.274 | 0.25084 | 2.2367 | 245.415 | SW | 13.329 | 959.0333 | 125528 | 0.0071647 | 4.6972e-06 | 1525.3363 | 1.2523 | 1.2882 | 0.03588 | 1.2523 | 1.27 | 0.0177 | 0.4736 | BGP-1.1
2018-04-05 11:30:00.000 | 0.24991 | -27.8 | 0.009608 | 5.948 | 5.907 | 8.487 | 0.25084 | 2.9546 | 248.345 | SW | 13.8496 | 959.0333 | 125869 | 0.009442 | 6.1901e-06 | 1525.3363 | 1.2625 | 1.2945 | 0.032049 | 1.2625 | 1.2779 | 0.015383 | 0.41082 | BGP-1.1
2018-04-05 14:00:00.000 | 0.37889 | -38 | 0.018 | 5.769 | 5.432 | 7.911 | 0.25178 | 3.9185 | 253.142 | SW | 14.9932 | 959.4 | 116903 | 0.0082948 | 5.438e-06 | 1525.3363 | 1.2278 | 1.2755 | 0.04768 | 1.2278 | 1.2651 | 0.037271 | 1.5315 | BGP-1.1
2018-04-05 14:30:00.000 | 0.45624 | -78.8 | 0.02154 | 4.395 | 4.122 | 5.106 | 0.25241 | 4.5757 | 245.887 | SW | 15.7303 | 959.6 | 170576 | 0.0064928 | 4.2567e-06 | 1525.3363 | 1.234 | 1.2474 | 0.013397 | 1.234 | 1.2308 | -0.0031696 | -0.091085 | BGP-1.1
2018-04-05 15:00:00.000 | 0.28431 | -230.7 | 0.005747 | 5.37 | 4.864 | 8.578 | 0.25241 | 3.8184 | 263.922 | SW | 15.9192 | 959.8333 | 82123 | 0.0054864 | 3.5969e-06 | 1525.3363 | 1.239 | 1.2635 | 0.024497 | 1.239 | 1.2449 | 0.0059218 | 0.24669 | BGP-1.1
2018-04-09 19:30:00.000 | 0.12149 | 4.9 | 0.008843 | 4.259 | 4.905 | 6 | 0.28803 | 1.8685 | 209.759 | SW | 18.6308 | 947.6 | 191440 | 0.021948 | 1.4389e-05 | 1525.3363 | 1.2295 | 1.3548 | 0.12527 | 1.2295 | 1.305 | 0.075452 | 0.59517 | BGP-1.1
2018-04-09 22:30:00.000 | 0.085417 | 4.6 | 0.01252 | 6.872 | 6.805 | 7.984 | 0.28894 | 1.2527 | 254.966 | SW | 15.8371 | 948 | 296803 | 0.036698 | 2.4059e-05 | 1525.3363 | 1.2358 | 1.3917 | 0.15587 | 1.2358 | 1.2581 | 0.022292 | 0.084732 | BGP-1.1
2018-04-09 23:00:00.000 | 0.1062 | 7 | 0.00306 | 4.883 | 2.95 | 5.406 | 0.28894 | 1.819 | 236.614 | SW | 15.537 | 948.0667 | 362201 | 0.040741 | 2.671e-05 | 1525.3363 | 1.2654 | 1.4479 | 0.18254 | 1.2654 | 1.2461 | -0.019233 | -0.06464 | BGP-1.1
2018-04-10 00:00:00.000 | 0.1449 | 15.6 | 0.007125 | 2.766 | 2.287 | 3.804 | 0.28986 | 2.0042 | 234.477 | SW | 15.1636 | 948.1667 | 286328 | 0.030976 | 2.0307e-05 | 1525.3363 | 1.2742 | 1.438 | 0.16384 | 1.2742 | 1.2966 | 0.022398 | 0.10383 | BGP-1.1
2018-04-10 00:30:00.000 | 0.14335 | 10.7 | 0.005825 | 2.924 | 2.581 | 4.211 | 0.28986 | 2.1193 | 232.993 | SW | 14.9225 | 948.1667 | 308206 | 0.028041 | 1.8383e-05 | 1525.3363 | 1.277 | 1.4203 | 0.14335 | 1.277 | 1.2853 | 0.0083279 | 0.038954 | BGP-1.1
2018-04-10 14:00:00.000 | 0.43001 | -50.3 | 0.01562 | 4.06 | 4.338 | 4.789 | 0.29468 | 4.6042 | 250.618 | SW | 13.5276 | 947.7667 | 148689 | 0.0070537 | 4.6244e-06 | 1525.3363 | 1.2349 | 1.2595 | 0.024608 | 1.2349 | 1.2454 | 0.010507 | 0.32338 | BGP-1.1
2018-04-10 14:30:00.000 | 0.2751 | -30.6 | 0.007945 | 4.381 | 5.575 | 6.589 | 0.29543 | 3.3781 | 256.437 | SW | 12.7083 | 948.2 | 106494 | 0.0084534 | 5.542e-06 | 1525.3363 | 1.2449 | 1.2766 | 0.031706 | 1.2449 | 1.2634 | 0.018503 | 0.57835 | BGP-1.1
2018-04-10 18:00:00.000 | 0.091963 | 6.2 | 0.03348 | 5.831 | 5.581 | 7.73 | 0.29636 | 1.0413 | 262.945 | SW | 11.7481 | 949.0667 | 189788 | 0.028902 | 1.8948e-05 | 1525.3363 | 1.2644 | 1.2685 | 0.0040611 | 1.2644 | 1.2185 | -0.045938 | -0.28622 | BGP-1.1
2018-04-20 23:00:00.000 | 0.14719 | 5.9 | 0.005049 | 2.447 | 2.613 | 3.602 | 0.4099 | 2.344 | 214.698 | SW | 17.8942 | 964.6 | 212327 | 0.027447 | 1.7994e-05 | 1525.3363 | 1.2743 | 1.4623 | 0.18797 | 1.2743 | 1.398 | 0.12369 | 0.79182 | BGP-1.1
2018-04-21 06:30:00.000 | 0.12167 | 11.1 | 0.02576 | 3.73 | 2.809 | 4.612 | 0.41381 | 1.3045 | 219.224 | SW | 16.0528 | 964.8 | 284606 | 0.030264 | 1.9841e-05 | 1525.3363 | 1.2853 | 1.4122 | 0.12691 | 1.2853 | 1.3036 | 0.018231 | 0.082931 | BGP-1.1
2018-04-21 07:00:00.000 | 0.1537 | 531.2 | 0.04508 | 3.596 | 2.225 | 3.611 | 0.41459 | 1.2497 | 233.955 | SW | 17.3694 | 964.9 | 223035 | 0.024554 | 1.6098e-05 | 1525.3363 | 1.2699 | 1.3826 | 0.11269 | 1.2699 | 1.2875 | 0.017538 | 0.10721 | BGP-1.1
2018-04-21 07:30:00.000 | 0.16571 | -44.2 | 0.08546 | 5.161 | 3.282 | 3.861 | 0.41512 | 1.0427 | 244.469 | SW | 18.4713 | 964.9667 | 149342 | 0.01917 | 1.2568e-05 | 1525.3363 | 1.2644 | 1.3549 | 0.090562 | 1.2643 | 1.3078 | 0.043494 | 0.44673 | BGP-1.1
2018-04-21 08:00:00.000 | 0.20556 | -93.4 | 0.03374 | 2.812 | 2.818 | 3.744 | 0.41512 | 1.7917 | 221.972 | SW | 19.4545 | 965 | 175009 | 0.015173 | 9.9473e-06 | 1525.3363 | 1.2548 | 1.2926 | 0.037814 | 1.2548 | 1.2464 | -0.0084108 | -0.09279 | BGP-1.1
2018-04-22 05:00:00.000 | 0.16333 | 7 | 0.008604 | 2.51 | 2 | 3.468 | 0.42708 | 2.3173 | 217.048 | SW | 15.384 | 961 | 251233 | 0.051911 | 3.4033e-05 | 1525.3363 | 1.2756 | 1.6309 | 0.35525 | 1.2756 | 1.5552 | 0.27955 | 1.5674 | BGP-1.1
2018-04-22 17:30:00.000 | 0.11062 | 5 | 0.01717 | 3.453 | 2.795 | 3.648 | 0.43385 | 1.4582 | 221.104 | SW | 25.8426 | 958.2 | 311888 | 0.044665 | 2.9282e-05 | 1525.3363 | 1.195 | 1.3128 | 0.11777 | 1.195 | 1.1409 | -0.054154 | -0.17125 | BGP-1.1
2018-04-22 21:30:00.000 | 0.097904 | 2.6 | 0.008042 | 4.663 | 5.829 | 4.163 | 0.43632 | 1.7265 | 220.241 | SW | 20.0356 | 959.8333 | 247248 | 0.039131 | 2.5654e-05 | 1525.3363 | 1.264 | 1.6312 | 0.36718 | 1.264 | 1.4654 | 0.20145 | 0.80021 | BGP-1.1
2018-04-23 02:30:00.000 | 0.15019 | 6.6 | 0.005967 | 2.627 | 2.068 | 3.443 | 0.43935 | 2.2828 | 213.49 | SW | 16.935 | 960.8333 | 197633 | 0.026481 | 1.7361e-05 | 1525.3363 | 1.2693 | 1.4237 | 0.15437 | 1.2693 | 1.3639 | 0.094556 | 0.64318 | BGP-1.1
2018-04-23 03:00:00.000 | 0.19046 | 11.1 | 0.01465 | 2.387 | 2.168 | 3.7 | 0.43935 | 2.3035 | 210.783 | SW | 17.1545 | 960.9667 | 163210 | 0.017464 | 1.145e-05 | 1525.3363 | 1.2749 | 1.3754 | 0.10052 | 1.2749 | 1.351 | 0.076095 | 0.82498 | BGP-1.1
2018-04-23 03:30:00.000 | 0.18827 | 10.6 | 0.01602 | 2.428 | 2.31 | 3.696 | 0.43935 | 2.2457 | 208.934 | SW | 16.9981 | 960.9333 | 140590 | 0.013427 | 8.8024e-06 | 1525.3363 | 1.2935 | 1.3598 | 0.066377 | 1.2935 | 1.343 | 0.049532 | 0.626 | BGP-1.1
2018-04-23 17:00:00.000 | 0.17134 | 28.3 | 0.06095 | 3.252 | 3.058 | 3.877 | 0.4477 | 1.329 | 230.282 | SW | 18.1805 | 962.1667 | 266690 | 0.024027 | 1.5752e-05 | 1525.3363 | 1.2184 | 1.2735 | 0.055076 | 1.2184 | 1.1788 | -0.039583 | -0.23413 | BGP-1.1
2018-04-23 18:30:00.000 | 0.10212 | 12.4 | 0.03126 | 3.203 | 3.035 | 4.558 | 0.4477 | 1.025 | 240.924 | SW | 17.1752 | 962.4667 | 363731 | 0.041007 | 2.6884e-05 | 1525.3363 | 1.2321 | 1.4098 | 0.17769 | 1.2321 | 1.1959 | -0.036229 | -0.10477 | BGP-1.1
2018-04-23 19:00:00.000 | 0.10574 | 18.9 | 0.03352 | 2.968 | 2.82 | 3.99 | 0.44855 | 1.0037 | 227.122 | SW | 16.6867 | 962.6667 | 286972 | 0.039735 | 2.605e-05 | 1525.3363 | 1.236 | 1.3941 | 0.15807 | 1.236 | 1.2198 | -0.016201 | -0.057208 | BGP-1.1
2018-04-25 02:30:00.000 | 0.157 | 8.6 | 0.01411 | 2.608 | 2.442 | 3.589 | 0.46776 | 1.9588 | 211.466 | SW | 15.2858 | 959.4333 | 189746 | 0.023587 | 1.5463e-05 | 1525.3363 | 1.2903 | 1.4008 | 0.11045 | 1.2903 | 1.3593 | 0.068979 | 0.50973 | BGP-1.1
2018-04-25 03:00:00.000 | 0.17313 | 10.5 | 0.0198 | 2.419 | 2.081 | 3.7 | 0.46776 | 1.9622 | 211.277 | SW | 15.1969 | 959.3 | 178296 | 0.018119 | 1.1879e-05 | 1525.3363 | 1.2951 | 1.3971 | 0.10203 | 1.2951 | 1.3661 | 0.070963 | 0.66232 | BGP-1.1
2018-04-25 06:00:00.000 | 0.092618 | 5.3 | 0.01618 | 6.548 | 3.159 | 6.239 | 0.46923 | 1.201 | 206.48 | SW | 13.1739 | 958.9333 | 149424 | 0.019258 | 1.2626e-05 | 1525.3363 | 1.3273 | 1.4786 | 0.15137 | 1.3273 | 1.4572 | 0.12995 | 0.99297 | BGP-1.1
2018-04-25 07:00:00.000 | 0.13893 | 40.6 | 0.1085 | 2.923 | 2.554 | 3.72 | 0.47011 | 0.85121 | 229.915 | SW | 17.0587 | 959.2 | 257904 | 0.033728 | 2.2112e-05 | 1525.3363 | 1.2669 | 1.43 | 0.16309 | 1.2669 | 1.31 | 0.043156 | 0.21253 | BGP-1.1
2018-04-25 07:30:00.000 | 0.16325 | -347 | 0.1179 | 5.479 | 2.681 | 3.593 | 0.47069 | 0.91278 | 225.408 | SW | 17.9256 | 959.1667 | 183736 | 0.020111 | 1.3184e-05 | 1525.3363 | 1.2834 | 1.3122 | 0.028754 | 1.2833 | 1.2443 | -0.039063 | -0.30915 | BGP-1.1
2018-04-25 08:00:00.000 | 0.18383 | -14.4 | 0.08891 | 3.678 | 2.618 | 3.544 | 0.47069 | 1.0663 | 227.6 | SW | 19.6027 | 959.1667 | 121230 | 0.013683 | 8.9702e-06 | 1525.3363 | 1.2456 | 1.2562 | 0.010544 | 1.2456 | 1.2188 | -0.026883 | -0.37176 | BGP-1.1
2018-04-25 10:00:00.000 | 0.27501 | -31.5 | 0.06546 | 3.823 | 4.378 | 4.316 | 0.47216 | 1.8712 | 255.227 | SW | 21.9894 | 959.2333 | 99882 | 0.0081265 | 5.3277e-06 | 1525.3363 | 1.23 | 1.2452 | 0.015176 | 1.2228 | 1.2358 | 0.012912 | 0.36032 | BGP-1.1
2018-04-25 11:30:00.000 | 0.33076 | -50.2 | 0.04609 | 3.476 | 4.213 | 4.052 | 0.47216 | 2.5714 | 253.059 | SW | 24.3646 | 958.4 | 121471 | 0.0071055 | 4.6583e-06 | 1525.3363 | 1.2011 | 1.234 | 0.032877 | 1.2011 | 1.2176 | 0.016439 | 0.44569 | BGP-1.1
2018-04-25 12:00:00.000 | 0.37507 | -91.7 | 0.05108 | 3.602 | 4.017 | 3.7 | 0.47364 | 2.8493 | 261.272 | SW | 24.9169 | 958.1 | 96317 | 0.0066394 | 4.3527e-06 | 1525.3363 | 1.1824 | 1.2135 | 0.031147 | 1.1824 | 1.2024 | 0.019967 | 0.70535 | BGP-1.1
2018-04-25 12:30:00.000 | 0.44007 | -137.3 | 0.02969 | 2.88 | 2.759 | 3.584 | 0.47364 | 3.955 | 279.735 | SW | 25.3236 | 958 | 106028 | 0.0066372 | 4.3513e-06 | 1525.3363 | 1.1682 | 1.1991 | 0.030905 | 1.1682 | 1.1876 | 0.01945 | 0.60387 | BGP-1.1
2018-04-25 13:00:00.000 | 0.47652 | -167.2 | 0.02418 | 2.909 | 2.619 | 3.549 | 0.47364 | 4.5333 | 283.395 | SW | 25.2877 | 957.9333 | 86943 | 0.0076515 | 5.0163e-06 | 1525.3363 | 1.1634 | 1.1957 | 0.032349 | 1.1634 | 1.1894 | 0.026068 | 1.0767 | BGP-1.1
2018-04-25 20:00:00.000 | 0.072522 | 2.9 | 0.01111 | 5.303 | 5.499 | 5.717 | 0.47809 | 1.171 | 225.738 | SW | 19.4834 | 958.2 | 349921 | 0.051057 | 3.3473e-05 | 1525.3363 | 1.2253 | 1.546 | 0.32065 | 1.2253 | 1.2785 | 0.05321 | 0.12925 | BGP-1.1
2018-04-26 03:00:00.000 | 0.12151 | 8.3 | 0.07705 | 4.518 | 3.907 | 4.975 | 0.48257 | 0.9908 | 212.556 | SW | 15.3873 | 960.7 | 220378 | 0.027351 | 1.7931e-05 | 1525.3363 | 1.2442 | 1.3314 | 0.087188 | 1.2442 | 1.2544 | 0.01014 | 0.060487 | BGP-1.1
2018-04-26 03:30:00.000 | 0.1941 | 28.8 | 0.07474 | 3.464 | 3.268 | 4.223 | 0.48257 | 1.392 | 236.276 | SW | 15.5435 | 960.7 | 296563 | 0.023276 | 1.526e-05 | 1525.3363 | 1.2655 | 1.3271 | 0.061522 | 1.2655 | 1.238 | -0.027571 | -0.17152 | BGP-1.1
2018-04-26 05:00:00.000 | 0.18676 | 31.9 | 0.04999 | 3.553 | 3.606 | 4.544 | 0.48408 | 1.5205 | 252.111 | SW | 13.5717 | 961.9 | 216259 | 0.015747 | 1.0324e-05 | 1525.3363 | 1.2392 | 1.3072 | 0.068055 | 1.2392 | 1.255 | 0.015818 | 0.14475 | BGP-1.1
2018-04-26 05:30:00.000 | 0.16515 | 31.8 | 0.08124 | 3.139 | 3.775 | 3.447 | 0.48408 | 1.1425 | 231.891 | SW | 13.183 | 962.2333 | 232577 | 0.021293 | 1.3959e-05 | 1525.3363 | 1.2422 | 1.3362 | 0.094007 | 1.2422 | 1.2367 | -0.0055377 | -0.034946 | BGP-1.1
2018-04-26 06:00:00.000 | 0.14077 | 23 | 0.04953 | 3.14 | 4.172 | 3.914 | 0.48408 | 1.171 | 227.421 | SW | 12.7588 | 962.6 | 239512 | 0.024321 | 1.5945e-05 | 1525.3363 | 1.2533 | 1.3462 | 0.092865 | 1.2533 | 1.2425 | -0.010756 | -0.06073 | BGP-1.1
2018-04-26 06:30:00.000 | 0.15463 | 33.1 | 0.03017 | 2.79 | 2.506 | 3.705 | 0.48408 | 1.4535 | 209.793 | SW | 12.5056 | 962.9 | 138121 | 0.019999 | 1.3111e-05 | 1525.3363 | 1.2709 | 1.3906 | 0.11972 | 1.2709 | 1.3661 | 0.095252 | 0.993 | BGP-1.1
2018-04-26 19:30:00.000 | 0.069796 | 4.2 | 0.007339 | 2.566 | 1.958 | 4.531 | 0.49319 | 1.0865 | 207.533 | SW | 11.7407 | 962.0333 | 141415 | 0.045126 | 2.9585e-05 | 1525.3363 | 1.2944 | 1.4256 | 0.13119 | 1.2944 | 1.4112 | 0.11674 | 0.60663 | BGP-1.1

## BGP-1.2
Date | u* [m/s] | L [m] | Zo [m] | su/u* | sv/u* | C0 | z_canopy [m] | u [m/s] | Wind direction [°] | Wind_dir | Temp [°C] | Press [hPa] | N_TD | D [s/m] | D_se [s/m] | Source Area [m] | Conc_bgd [mg/m3] | Conc_dw [mg/m3] | dC [mg/m3] | Conc_bgd_corr [mg/m3] | Conc_dw_corr [mg/m3] | dC_corr [mg/m3] | Q [kg/h] | Site
2019-05-31 02:30:00.000 | 0.065948 | 2.3 | 0.002019 | 5.903 | 4.645 | 3.407 | 0.12941 | 1.51 | 215.347 | SW | 10.9647 | 955.4127 | 496882 | 1.8271 | 0.068499 | 1525.3363 | 1.3556 | 1.6626 | 0.30698 | 1.3556 | 1.4769 | 0.12132 | 0.36462 | BGP-1.2
2019-06-01 21:30:00.000 | 0.09208 | 2.6 | 0.002935 | 2.772 | 2.578 | 5.258 | 0.13335 | 1.9509 | 179.03 | SW | 20.1193 | 950.3 | 225305 | 0.44884 | 0.01677 | 1525.3363 | 1.2762 | 1.3473 | 0.071059 | 1.2762 | 1.3473 | 0.071059 | 0.86935 | BGP-1.2
2019-06-03 05:30:00.000 | 0.11447 | 24.8 | 0.01879 | 3.166 | 2.442 | 3.407 | 0.13758 | 1.2833 | 182.08 | SW | 17.7352 | 947.0519 | 255317 | 0.55951 | 0.032667 | 1525.3363 | 1.3244 | 1.3267 | 0.002248 | 1.3244 | 1.3246 | 0.00014977 | 0.0014699 | BGP-1.2
2019-06-03 20:00:00.000 | 0.085624 | 8.7 | 0.00413 | 5.225 | 4.75 | 3.476 | 0.13986 | 1.3826 | 202.769 | SW | 20.9306 | 946.989 | 533814 | 1.5123 | 0.051319 | 1525.3363 | 1.2793 | 1.4301 | 0.15077 | 1.2793 | 1.341 | 0.061691 | 0.224 | BGP-1.2
2019-06-03 23:30:00.000 | 0.063351 | 9.6 | 0.002589 | 7.058 | 6.771 | 4.558 | 0.14027 | 1.0881 | 226.939 | SW | 18.3881 | 945.9777 | 629717 | 2.096 | 0.072144 | 1525.3363 | 1.2504 | 1.5699 | 0.3195 | 1.2504 | 1.4187 | 0.16829 | 0.44089 | BGP-1.2
2019-06-05 01:00:00.000 | 0.084251 | 2.3 | 0.005443 | 3.416 | 4.171 | 5.225 | 0.14512 | 1.712 | 209.476 | SW | 20.664 | 939.8519 | 686491 | 1.5487 | 0.062751 | 1525.3363 | 1.2656 | 1.4175 | 0.15194 | 1.2656 | 1.2795 | 0.013911 | 0.049323 | BGP-1.2
2019-06-05 02:30:00.000 | 0.12335 | 4.6 | 0.04454 | 4.195 | 4.132 | 6.297 | 0.1456 | 1.4448 | 208.107 | SW | 20.6591 | 939.9519 | 890707 | 1.2676 | 0.035437 | 1525.3363 | 1.2697 | 1.3397 | 0.069954 | 1.2697 | 1.2446 | -0.025187 | -0.10911 | BGP-1.2
2019-06-05 03:00:00.000 | 0.1531 | 10.4 | 0.0131 | 3.599 | 3.135 | 3.7 | 0.1456 | 1.9831 | 220.473 | SW | 19.6478 | 940.0352 | 644443 | 0.9816 | 0.029187 | 1525.3363 | 1.2844 | 1.3503 | 0.065856 | 1.2844 | 1.2544 | -0.030042 | -0.16806 | BGP-1.2
2019-06-05 03:30:00.000 | 0.13604 | 5.8 | 0.005896 | 3.196 | 2.878 | 3.715 | 0.1456 | 2.1937 | 220.606 | SW | 19.1833 | 940.1371 | 630407 | 1.0826 | 0.033329 | 1525.3363 | 1.2721 | 1.3892 | 0.11706 | 1.2721 | 1.2805 | 0.0083477 | 0.04234 | BGP-1.2
2019-06-05 05:00:00.000 | 0.16421 | 16.8 | 0.00714 | 2.282 | 1.73 | 3.472 | 0.14608 | 2.2858 | 214.413 | SW | 18.9553 | 940.5352 | 551846 | 0.84198 | 0.035533 | 1525.3363 | 1.2748 | 1.44 | 0.16522 | 1.2748 | 1.3722 | 0.097428 | 0.63541 | BGP-1.2
2019-06-05 05:30:00.000 | 0.175 | 26 | 0.0127 | 2.438 | 2.238 | 3.611 | 0.14608 | 2.1257 | 210.675 | SW | 19.8386 | 940.6352 | 542316 | 0.72306 | 0.022914 | 1525.3363 | 1.2623 | 1.4167 | 0.15437 | 1.2623 | 1.3568 | 0.094537 | 0.71796 | BGP-1.2
2019-06-07 00:30:00.000 | 0.11565 | 11.1 | 0.00894 | 3.345 | 2.693 | 3.493 | 0.15591 | 1.5956 | 219.993 | SW | 9.8209 | 944.0185 | 611104 | 1.3118 | 0.048868 | 1525.3363 | 1.3133 | 1.5015 | 0.18823 | 1.3133 | 1.3894 | 0.076134 | 0.3187 | BGP-1.2
2019-06-07 01:30:00.000 | 0.12427 | 12.4 | 0.004957 | 2.451 | 2.036 | 3.734 | 0.15591 | 1.8817 | 222.524 | SW | 9.4318 | 944.1518 | 585403 | 1.0773 | 0.033961 | 1525.3363 | 1.3472 | 1.577 | 0.22978 | 1.3472 | 1.4811 | 0.13386 | 0.68228 | BGP-1.2
2019-06-07 02:00:00.000 | 0.1169 | 11.1 | 0.0033 | 2.687 | 1.724 | 3.691 | 0.15603 | 1.9046 | 219.982 | SW | 8.9648 | 944.2518 | 588039 | 1.1289 | 0.03576 | 1525.3363 | 1.3303 | 1.5593 | 0.22908 | 1.3303 | 1.4582 | 0.12797 | 0.62247 | BGP-1.2
2019-06-07 02:30:00.000 | 0.092415 | 6 | 0.004645 | 2.619 | 2.519 | 4.052 | 0.15652 | 1.5345 | 213.343 | SW | 9.1309 | 944.2297 | 621831 | 1.4844 | 0.047185 | 1525.3363 | 1.3435 | 1.5689 | 0.22538 | 1.3435 | 1.4215 | 0.077978 | 0.28846 | BGP-1.2
2019-06-07 23:00:00.000 | 0.090101 | 13.6 | 0.02477 | 2.841 | 3.42 | 4.431 | 0.1616 | 0.98907 | 193.887 | SW | 12.6631 | 949.9649 | 553748 | 1.2514 | 0.036243 | 1525.3363 | 1.2607 | 1.316 | 0.055286 | 1.2607 | 1.2698 | 0.0090671 | 0.039787 | BGP-1.2
2019-06-08 03:30:00.000 | 0.070726 | 3.8 | 0.01717 | 4.421 | 5.334 | 5.664 | 0.16293 | 1.0454 | 196.714 | SW | 12.0879 | 951.8869 | 703860 | 1.9092 | 0.060748 | 1525.3363 | 1.2891 | 1.3618 | 0.072643 | 1.2891 | 1.2704 | -0.018795 | -0.054056 | BGP-1.2
2019-06-08 23:30:00.000 | 0.10049 | 3.6 | 0.001856 | 2.578 | 1.929 | 4.024 | 0.16852 | 2.0721 | 184.552 | SW | 15.5905 | 952.9482 | 327533 | 0.71148 | 0.027503 | 1525.3363 | 1.2968 | 1.4089 | 0.11214 | 1.2968 | 1.4089 | 0.1121 | 0.86522 | BGP-1.2
2019-06-09 01:30:00.000 | 0.14528 | 10 | 0.005826 | 2.815 | 1.895 | 3.749 | 0.16924 | 2.1793 | 220.042 | SW | 12.5974 | 952.9167 | 650344 | 1.0512 | 0.033386 | 1525.3363 | 1.3534 | 1.5634 | 0.21002 | 1.3534 | 1.4816 | 0.1282 | 0.66972 | BGP-1.2
2019-06-09 02:00:00.000 | 0.13764 | 8.9 | 0.003155 | 2.427 | 2.076 | 3.952 | 0.16939 | 2.3037 | 218.542 | SW | 11.7845 | 952.8316 | 574626 | 0.98832 | 0.063447 | 1525.3363 | 1.3546 | 1.5871 | 0.23245 | 1.3546 | 1.5097 | 0.15512 | 0.86186 | BGP-1.2
2019-06-09 02:30:00.000 | 0.12335 | 7.5 | 0.002894 | 2.402 | 2.182 | 3.893 | 0.16998 | 2.1325 | 210.881 | SW | 11.8469 | 952.85 | 596778 | 1.0919 | 0.036865 | 1525.3363 | 1.3552 | 1.5428 | 0.18756 | 1.3552 | 1.4509 | 0.095739 | 0.48147 | BGP-1.2
2019-06-09 03:00:00.000 | 0.17152 | 15.8 | 0.007258 | 2.336 | 2.044 | 3.672 | 0.16998 | 2.3831 | 211.187 | SW | 11.8365 | 952.85 | 531367 | 0.71585 | 0.023716 | 1525.3363 | 1.3494 | 1.5326 | 0.18319 | 1.3494 | 1.4736 | 0.12417 | 0.95252 | BGP-1.2
2019-06-09 03:30:00.000 | 0.16674 | 14.9 | 0.01119 | 2.59 | 2.76 | 3.497 | 0.16998 | 2.1436 | 210.579 | SW | 11.6411 | 952.7131 | 599295 | 0.87563 | 0.030078 | 1525.3363 | 1.3472 | 1.5214 | 0.17419 | 1.3472 | 1.4472 | 0.099948 | 0.62679 | BGP-1.2
2019-06-09 05:00:00.000 | 0.071619 | 3.1 | 0.003244 | 2.966 | 3.713 | 4.952 | 0.17072 | 1.4172 | 180.612 | SW | 11.2914 | 952.25 | 292404 | 0.77125 | 0.027177 | 1525.3363 | 1.365 | 1.4219 | 0.056864 | 1.365 | 1.4209 | 0.055931 | 0.39822 | BGP-1.2
2019-06-09 23:00:00.000 | 0.14801 | 20.7 | 0.02897 | 2.379 | 4.47 | 3.544 | 0.17607 | 1.5062 | 225.025 | SW | 13.0084 | 947.5 | 614759 | 0.99207 | 0.028604 | 1525.3363 | 1.2924 | 1.4557 | 0.16337 | 1.2924 | 1.3817 | 0.089282 | 0.49419 | BGP-1.2
2019-06-10 01:30:00.000 | 0.29986 | 317 | 0.01996 | 2.491 | 2.173 | 3.472 | 0.17686 | 3.128 | 226.875 | SW | 11.9584 | 947.1333 | 490543 | 0.38695 | 0.012483 | 1525.3363 | 1.3325 | 1.444 | 0.11149 | 1.3325 | 1.4124 | 0.079917 | 1.1341 | BGP-1.2
2019-06-10 03:00:00.000 | 0.21149 | 80.2 | 0.01887 | 2.4 | 2.062 | 3.368 | 0.17766 | 2.2658 | 208.027 | SW | 12.1318 | 947.043 | 474991 | 0.55624 | 0.019078 | 1525.3363 | 1.298 | 1.4414 | 0.14342 | 1.298 | 1.4008 | 0.10285 | 1.0153 | BGP-1.2
2019-06-10 03:30:00.000 | 0.093906 | 7.5 | 0.004034 | 2.607 | 2.886 | 3.51 | 0.17766 | 1.5431 | 211.742 | SW | 12.37 | 946.9518 | 598855 | 1.5161 | 0.050557 | 1525.3363 | 1.2851 | 1.4831 | 0.19803 | 1.2851 | 1.3565 | 0.07142 | 0.25867 | BGP-1.2
2019-06-10 04:00:00.000 | 0.13743 | 15 | 0.009943 | 2.469 | 3.359 | 3.676 | 0.17766 | 1.8051 | 209.72 | SW | 12.38 | 946.8413 | 588690 | 1.0163 | 0.034533 | 1525.3363 | 1.2298 | 1.456 | 0.22623 | 1.2298 | 1.382 | 0.15224 | 0.82253 | BGP-1.2
2019-06-10 04:30:00.000 | 0.093202 | 5.1 | 0.05461 | 4.923 | 5.787 | 4.689 | 0.17798 | 0.99767 | 198.408 | SW | 12.4435 | 946.2913 | 635333 | 1.3821 | 0.045536 | 1525.3363 | 1.2314 | 1.3886 | 0.15715 | 1.2314 | 1.3133 | 0.081894 | 0.32537 | BGP-1.2
2019-06-10 06:00:00.000 | 0.16375 | 81.3 | 0.03856 | 3.314 | 2.257 | 3.514 | 0.17846 | 1.4605 | 218.831 | SW | 12.2019 | 946.4167 | 517020 | 0.7781 | 0.030963 | 1525.3363 | 1.3357 | 1.4882 | 0.15246 | 1.3357 | 1.4295 | 0.093723 | 0.66143 | BGP-1.2
2019-06-10 07:00:00.000 | 0.09281 | -17.9 | 0.008399 | 4.125 | 4.601 | 5.356 | 0.17895 | 1.1144 | 202.931 | SW | 12.8987 | 946.9017 | 338943 | 0.69025 | 0.02788 | 1525.3363 | 1.3631 | 1.4365 | 0.073453 | 1.3631 | 1.4025 | 0.039436 | 0.31373 | BGP-1.2
2019-06-10 21:00:00.000 | 0.28284 | 103.6 | 0.04439 | 2.881 | 2.777 | 4.081 | 0.18341 | 2.4103 | 216.309 | SW | 12.6432 | 943.3431 | 500687 | 0.39002 | 0.012593 | 1525.3363 | 1.231 | 1.3358 | 0.10482 | 1.231 | 1.3037 | 0.072651 | 1.0229 | BGP-1.2
2019-06-11 00:00:00.000 | 0.16735 | 47.4 | 0.04823 | 3.386 | 2.746 | 3.794 | 0.18511 | 1.4189 | 223.39 | SW | 11.941 | 943.3903 | 540458 | 0.73922 | 0.022808 | 1525.3363 | 1.255 | 1.3609 | 0.10589 | 1.255 | 1.3065 | 0.051563 | 0.38303 | BGP-1.2
2019-06-12 02:00:00.000 | 0.11727 | 45.3 | 0.03214 | 2.651 | 2.892 | 3.936 | 0.19418 | 1.1139 | 215.213 | SW | 12.5483 | 939.4966 | 528079 | 1.0156 | 0.033994 | 1525.3363 | 1.2786 | 1.3959 | 0.11736 | 1.2786 | 1.3202 | 0.041581 | 0.22483 | BGP-1.2
2019-06-12 02:30:00.000 | 0.16144 | 97 | 0.05386 | 2.676 | 2.3 | 3.411 | 0.19492 | 1.2964 | 227.556 | SW | 12.2315 | 939.1449 | 497333 | 0.76164 | 0.023092 | 1525.3363 | 1.2818 | 1.3994 | 0.11758 | 1.2818 | 1.3432 | 0.061379 | 0.44252 | BGP-1.2
2019-06-12 17:30:00.000 | 0.13423 | 22 | 0.05251 | 2.721 | 2.979 | 4.001 | 0.2006 | 1.1538 | 226.45 | SW | 16.6816 | 942.5701 | 609133 | 0.97029 | 0.02645 | 1525.3363 | 1.2434 | 1.3459 | 0.10245 | 1.2434 | 1.2604 | 0.017015 | 0.096296 | BGP-1.2
2019-06-12 18:00:00.000 | 0.097802 | 10.1 | 0.04482 | 2.762 | 3.123 | 5.005 | 0.2006 | 0.95622 | 214.38 | SW | 16.57 | 942.8201 | 745702 | 1.4923 | 0.038472 | 1525.3363 | 1.2632 | 1.3414 | 0.078222 | 1.2632 | 1.2315 | -0.031653 | -0.11648 | BGP-1.2
2019-06-12 18:30:00.000 | 0.098237 | 6.7 | 0.04342 | 2.875 | 3.656 | 4.451 | 0.2006 | 1.0409 | 197.471 | SW | 16.4432 | 942.9517 | 676737 | 1.406 | 0.037492 | 1525.3363 | 1.251 | 1.3126 | 0.061638 | 1.251 | 1.2512 | 0.00020785 | 0.0008118 | BGP-1.2
2019-06-12 19:00:00.000 | 0.080741 | 6.8 | 0.01166 | 2.6 | 2.47 | 3.804 | 0.20118 | 1.1215 | 201.92 | SW | 15.9232 | 943.0316 | 633398 | 1.8192 | 0.060058 | 1525.3363 | 1.2798 | 1.3639 | 0.084105 | 1.2798 | 1.2526 | -0.027175 | -0.082028 | BGP-1.2
2019-06-12 19:30:00.000 | 0.097876 | 8.2 | 0.008891 | 2.547 | 2.31 | 3.489 | 0.20156 | 1.3892 | 186.531 | SW | 15.675 | 942.9034 | 412990 | 1.0092 | 0.031527 | 1525.3363 | 1.2802 | 1.3489 | 0.06864 | 1.2802 | 1.344 | 0.063782 | 0.34705 | BGP-1.2
2019-06-12 20:00:00.000 | 0.10977 | 10.7 | 0.007491 | 2.286 | 1.771 | 3.497 | 0.20156 | 1.5586 | 207.444 | SW | 15.2848 | 943.1551 | 564488 | 1.2177 | 0.039568 | 1525.3363 | 1.3083 | 1.5031 | 0.19481 | 1.3083 | 1.407 | 0.098752 | 0.44534 | BGP-1.2
2019-06-12 20:30:00.000 | 0.099291 | 9.4 | 0.006978 | 2.474 | 2.419 | 3.686 | 0.20156 | 1.4481 | 193.989 | SW | 15.0818 | 943.6068 | 547588 | 1.2556 | 0.039579 | 1525.3363 | 1.3028 | 1.4624 | 0.1596 | 1.3028 | 1.4269 | 0.12407 | 0.54259 | BGP-1.2
2019-06-12 21:00:00.000 | 0.15022 | 22.5 | 0.01287 | 2.563 | 1.905 | 3.63 | 0.20156 | 1.8203 | 209.162 | SW | 14.9266 | 943.9384 | 558211 | 0.88106 | 0.027465 | 1525.3363 | 1.3114 | 1.4549 | 0.14352 | 1.3114 | 1.3783 | 0.066855 | 0.41667 | BGP-1.2
2019-06-12 21:30:00.000 | 0.13816 | 17.4 | 0.01136 | 2.363 | 2.692 | 3.584 | 0.20234 | 1.7435 | 207.073 | SW | 14.6833 | 944.135 | 572702 | 1.0094 | 0.032314 | 1525.3363 | 1.309 | 1.4555 | 0.14653 | 1.309 | 1.3891 | 0.080175 | 0.43616 | BGP-1.2
2019-06-12 22:00:00.000 | 0.15551 | 22.7 | 0.01872 | 2.466 | 2.503 | 3.667 | 0.20254 | 1.7372 | 205.217 | SW | 14.8316 | 944.2017 | 555281 | 0.83423 | 0.026906 | 1525.3363 | 1.2995 | 1.4225 | 0.12297 | 1.2995 | 1.3626 | 0.063119 | 0.41547 | BGP-1.2
2019-06-12 22:30:00.000 | 0.20938 | 42.1 | 0.02592 | 2.721 | 2.107 | 3.562 | 0.20254 | 2.1046 | 222.028 | SW | 14.31 | 944.3333 | 540644 | 0.61654 | 0.019102 | 1525.3363 | 1.3182 | 1.427 | 0.10882 | 1.3182 | 1.3813 | 0.063158 | 0.56251 | BGP-1.2
2019-06-12 23:00:00.000 | 0.16408 | 23.1 | 0.01588 | 2.724 | 2.54 | 3.734 | 0.20254 | 1.8982 | 222.096 | SW | 14.185 | 944.2833 | 582109 | 0.8395 | 0.030392 | 1525.3363 | 1.3062 | 1.4333 | 0.12715 | 1.3062 | 1.3677 | 0.061591 | 0.40287 | BGP-1.2
2019-06-12 23:30:00.000 | 0.17855 | 26.2 | 0.03354 | 2.658 | 2.149 | 3.536 | 0.20254 | 1.7165 | 220.262 | SW | 14.0166 | 944.265 | 542837 | 0.71419 | 0.020992 | 1525.3363 | 1.313 | 1.3859 | 0.072893 | 1.313 | 1.3298 | 0.016762 | 0.12888 | BGP-1.2
2019-06-13 01:30:00.000 | 0.096361 | 11.2 | 0.02575 | 3.301 | 2.862 | 3.233 | 0.20352 | 1.0628 | 201.555 | SW | 14.0466 | 944.7684 | 591222 | 1.5945 | 0.061915 | 1525.3363 | 1.3051 | 1.4137 | 0.10868 | 1.3051 | 1.3273 | 0.022227 | 0.076546 | BGP-1.2
2019-06-13 03:00:00.000 | 0.083299 | 5 | 0.005977 | 2.583 | 1.944 | 4.121 | 0.20451 | 1.3605 | 188.815 | SW | 13.3233 | 944.865 | 496115 | 1.2497 | 0.037406 | 1525.3363 | 1.3185 | 1.4642 | 0.14567 | 1.3185 | 1.456 | 0.13753 | 0.60432 | BGP-1.2
2019-06-13 03:30:00.000 | 0.10611 | 7.5 | 0.01111 | 2.404 | 1.947 | 4.272 | 0.20451 | 1.4661 | 181.573 | SW | 13.0884 | 944.87 | 309791 | 0.5983 | 0.018276 | 1525.3363 | 1.3006 | 1.3444 | 0.043789 | 1.3006 | 1.3444 | 0.043783 | 0.40184 | BGP-1.2
2019-06-13 04:00:00.000 | 0.066721 | 4.4 | 0.004256 | 2.764 | 2.116 | 4.024 | 0.20451 | 1.1771 | 194.232 | SW | 13.3084 | 945.0867 | 608228 | 1.9795 | 0.06269 | 1525.3363 | 1.3378 | 1.4584 | 0.12067 | 1.3378 | 1.3917 | 0.053904 | 0.14953 | BGP-1.2
2019-06-13 04:30:00.000 | 0.083263 | 8.5 | 0.007216 | 2.351 | 1.88 | 3.715 | 0.2049 | 1.2198 | 207.243 | SW | 13.11 | 945.2 | 606553 | 1.7759 | 0.062181 | 1525.3363 | 1.3315 | 1.5662 | 0.23475 | 1.3315 | 1.4431 | 0.11158 | 0.34502 | BGP-1.2
2019-06-13 05:00:00.000 | 0.10645 | 15.2 | 0.009211 | 2.596 | 1.932 | 3.686 | 0.2055 | 1.4119 | 213.258 | SW | 12.8866 | 945.2183 | 565892 | 1.2216 | 0.037177 | 1525.3363 | 1.3563 | 1.5086 | 0.15232 | 1.3563 | 1.4031 | 0.04678 | 0.21027 | BGP-1.2
2019-06-13 05:30:00.000 | 0.11152 | -64.1 | 0.02841 | 2.626 | 2.325 | 3.851 | 0.2055 | 1.0364 | 226.373 | SW | 13.1602 | 945.3683 | 418467 | 0.83308 | 0.029274 | 1525.3363 | 1.3437 | 1.4391 | 0.095402 | 1.3437 | 1.3766 | 0.032817 | 0.21632 | BGP-1.2
2019-06-15 05:30:00.000 | 0.1132 | 16 | 0.02175 | 2.708 | 2.476 | 3.84 | 0.2267 | 1.2469 | 184.47 | SW | 16.5032 | 945.2683 | 360488 | 0.69958 | 0.022044 | 1525.3363 | 1.2483 | 1.3233 | 0.074993 | 1.2483 | 1.3203 | 0.071976 | 0.56496 | BGP-1.2
2019-06-15 23:30:00.000 | 0.1265 | 82.9 | 0.0155 | 2.779 | 2.457 | 4.151 | 0.23472 | 1.4061 | 215.641 | SW | 12.725 | 950.3833 | 510382 | 0.88607 | 0.029054 | 1525.3363 | 1.2775 | 1.4063 | 0.12875 | 1.2775 | 1.3473 | 0.069798 | 0.43256 | BGP-1.2
2019-06-16 03:00:00.000 | 0.13295 | 55.5 | 0.03866 | 3.563 | 2.77 | 4.035 | 0.23707 | 1.1851 | 195.006 | SW | 12.4101 | 950.3468 | 454357 | 0.72595 | 0.021975 | 1525.3363 | 1.2723 | 1.3491 | 0.076791 | 1.2723 | 1.3236 | 0.05134 | 0.38834 | BGP-1.2
2019-06-16 04:30:00.000 | 0.12097 | 20.8 | 0.03157 | 3.712 | 4.228 | 5.044 | 0.23754 | 1.1917 | 220.5 | SW | 12.215 | 950.7016 | 627326 | 1.004 | 0.0314 | 1525.3363 | 1.2791 | 1.3806 | 0.10149 | 1.279 | 1.3082 | 0.029224 | 0.15984 | BGP-1.2
2019-06-16 05:00:00.000 | 0.1316 | 71.4 | 0.01984 | 2.422 | 2.495 | 3.676 | 0.23825 | 1.3845 | 208.968 | SW | 12.1083 | 950.75 | 506112 | 0.89155 | 0.028165 | 1525.3363 | 1.292 | 1.4249 | 0.1329 | 1.292 | 1.3681 | 0.076093 | 0.46867 | BGP-1.2
2019-06-16 05:30:00.000 | 0.13922 | -95.7 | 0.02968 | 2.837 | 2.655 | 3.845 | 0.23825 | 1.2802 | 212.04 | SW | 12.3914 | 950.8866 | 431427 | 0.69879 | 0.024218 | 1525.3363 | 1.2974 | 1.4081 | 0.11068 | 1.2974 | 1.3575 | 0.060081 | 0.47213 | BGP-1.2
2019-06-16 06:00:00.000 | 0.13092 | -18.8 | 0.03926 | 3.082 | 3.731 | 3.72 | 0.23825 | 1.0635 | 210.218 | SW | 12.8066 | 951.1715 | 325144 | 0.56903 | 0.021572 | 1525.3363 | 1.2866 | 1.3524 | 0.065853 | 1.2866 | 1.3198 | 0.033261 | 0.32097 | BGP-1.2
2019-06-17 05:30:00.000 | 0.092115 | -26.8 | 0.05932 | 3.776 | 2.106 | 3.411 | 0.25044 | 0.66398 | 189.151 | SW | 13.7415 | 949.4817 | 270066 | 0.71545 | 0.029969 | 1525.3363 | 1.3493 | 1.368 | 0.018758 | 1.3493 | 1.3572 | 0.007951 | 0.061026 | BGP-1.2
2019-06-17 22:00:00.000 | 0.07641 | 3.2 | 0.005497 | 2.356 | 1.609 | 4.241 | 0.25934 | 1.3759 | 192.914 | SW | 19.6735 | 947.1651 | 587259 | 1.6163 | 0.050004 | 1525.3363 | 1.2736 | 1.6536 | 0.38004 | 1.2736 | 1.615 | 0.34145 | 1.16 | BGP-1.2
2019-06-17 22:30:00.000 | 0.079364 | 3.7 | 0.005396 | 2.338 | 1.828 | 4.181 | 0.25934 | 1.3842 | 195.098 | SW | 19.546 | 947.1333 | 645857 | 1.7323 | 0.05141 | 1525.3363 | 1.2622 | 1.6417 | 0.3795 | 1.2622 | 1.585 | 0.32283 | 1.0233 | BGP-1.2
2019-06-17 23:00:00.000 | 0.07629 | 2.9 | 0.005906 | 2.387 | 1.959 | 4.26 | 0.25934 | 1.4039 | 197.803 | SW | 19.1514 | 947.0818 | 668014 | 1.8846 | 0.0592 | 1525.3363 | 1.2531 | 1.6975 | 0.44443 | 1.2531 | 1.6095 | 0.35647 | 1.0386 | BGP-1.2
2019-06-17 23:30:00.000 | 0.070806 | 2.1 | 0.008594 | 2.335 | 1.959 | 4.619 | 0.25934 | 1.3689 | 203.517 | SW | 19.0951 | 946.9818 | 669059 | 1.9167 | 0.056754 | 1525.3363 | 1.2487 | 1.7422 | 0.49345 | 1.2487 | 1.602 | 0.3533 | 1.0122 | BGP-1.2
2019-06-18 00:00:00.000 | 0.099895 | 4.1 | 0.01715 | 3.017 | 2.178 | 4.104 | 0.26064 | 1.417 | 208.411 | SW | 18.2176 | 946.8833 | 746723 | 1.6346 | 0.044635 | 1525.3363 | 1.2797 | 1.6717 | 0.39206 | 1.2797 | 1.5521 | 0.27245 | 0.91527 | BGP-1.2
2019-06-18 02:00:00.000 | 0.064206 | 2.6 | 0.005047 | 2.652 | 1.875 | 4.366 | 0.2609 | 1.2337 | 195.409 | SW | 17.3072 | 946.7333 | 632968 | 2.0637 | 0.064075 | 1525.3363 | 1.313 | 1.8511 | 0.53813 | 1.313 | 1.77 | 0.45704 | 1.2161 | BGP-1.2
2019-06-18 02:30:00.000 | 0.070457 | 3.1 | 0.004672 | 2.748 | 2.069 | 3.99 | 0.26195 | 1.3047 | 199.171 | SW | 17.0188 | 946.6818 | 617263 | 1.9951 | 0.063066 | 1525.3363 | 1.2989 | 1.6986 | 0.39972 | 1.2989 | 1.5937 | 0.29478 | 0.81132 | BGP-1.2
2019-06-18 03:00:00.000 | 0.090943 | 4.1 | 0.01696 | 2.616 | 2.043 | 4.253 | 0.26195 | 1.2877 | 213.387 | SW | 16.7519 | 946.5818 | 774239 | 1.8429 | 0.051384 | 1525.3363 | 1.3034 | 1.6802 | 0.37682 | 1.3034 | 1.5327 | 0.22934 | 0.68334 | BGP-1.2
2019-06-18 03:30:00.000 | 0.088718 | 6.3 | 0.0121 | 3.553 | 2.241 | 3.288 | 0.26195 | 1.2238 | 195.05 | SW | 16.4512 | 946.5682 | 565069 | 1.6863 | 0.063766 | 1525.3363 | 1.3002 | 1.655 | 0.35488 | 1.3002 | 1.5939 | 0.29373 | 0.95652 | BGP-1.2
2019-06-18 18:30:00.000 | 0.25729 | 36.8 | 0.06682 | 3.787 | 2.885 | 4.064 | 0.2699 | 1.959 | 178.002 | SW | 19.6777 | 945.5443 | 202725 | 0.16389 | 0.0068224 | 1525.3363 | 1.2265 | 1.2455 | 0.019022 | 1.2265 | 1.2443 | 0.017797 | 0.59628 | BGP-1.2
2019-06-18 21:00:00.000 | 0.0831 | 6.6 | 0.03456 | 4.223 | 2.899 | 4.098 | 0.27125 | 0.91641 | 202.026 | SW | 17.7078 | 945.4484 | 710427 | 1.903 | 0.072536 | 1525.3363 | 1.2411 | 1.5741 | 0.333 | 1.2411 | 1.467 | 0.22587 | 0.65175 | BGP-1.2
2019-06-19 00:00:00.000 | 0.070729 | 2.8 | 0.08235 | 4.095 | 5.898 | 5.916 | 0.27397 | 0.82097 | 182.213 | SW | 18.4662 | 944.7984 | 490310 | 1.2185 | 0.035707 | 1525.3363 | 1.2476 | 1.4472 | 0.19967 | 1.2476 | 1.4173 | 0.16975 | 0.76497 | BGP-1.2
2019-06-19 01:30:00.000 | 0.072991 | 3.3 | 0.02112 | 4.916 | 3.054 | 4.26 | 0.27397 | 1.0527 | 210.876 | SW | 18.5378 | 944.0651 | 769797 | 2.3111 | 0.070478 | 1525.3363 | 1.2949 | 1.7127 | 0.41778 | 1.2949 | 1.5278 | 0.23295 | 0.5535 | BGP-1.2
2019-06-19 04:00:00.000 | 0.074637 | 2.3 | 0.01239 | 2.685 | 2.287 | 4.578 | 0.27534 | 1.3249 | 204.473 | SW | 17.3453 | 943.6713 | 729696 | 2.1001 | 0.082188 | 1525.3363 | 1.2532 | 1.8346 | 0.58136 | 1.2532 | 1.6956 | 0.44235 | 1.1566 | BGP-1.2

## BGP-2.1
Date | u* [m/s] | L [m] | Zo [m] | su/u* | sv/u* | C0 | z_canopy [m] | u [m/s] | Wind direction [°] | Wind_dir | Temp [°C] | Press [hPa] | N_TD | D [s/m] | D_se [s/m] | Source Area [m] | Conc_bgd [mg/m3] | Conc_dw [mg/m3] | dC [mg/m3] | Conc_bgd_corr [mg/m3] | Conc_dw_corr [mg/m3] | dC_corr [mg/m3] | Q [kg/h] | Site
2018-06-08 16:00:00.000 | 0.15523 | -27.8 | 0.01096 | 3.01 | 5.362 | 5.169 | 0.12672 | 1.7979 | 228.426 | SW | 21.4426 | 937.4667 | 711358 | 0.035702 | 7.2505e-06 | 4924.0768 | 1.0724 | 1.1727 | 0.10031 | 1.0716 | 1.1515 | 0.079922 | 1.4273 | BGP-2.1
2018-06-08 16:30:00.000 | 0.244 | -84.1 | 0.0105 | 3.37 | 3.435 | 4.975 | 0.12739 | 2.9122 | 211.342 | SW | 21.6406 | 937.7667 | 925332 | 0.019269 | 3.9133e-06 | 4924.0768 | 1.0675 | 1.1817 | 0.1142 | 1.0675 | 1.1609 | 0.093356 | 2.069 | BGP-2.1
2018-06-08 17:00:00.000 | 0.1651 | -20.1 | 0.007211 | 3.353 | 3.707 | 4.451 | 0.12839 | 2.064 | 236.138 | SW | 22.2844 | 937.8333 | 703545 | 0.028922 | 5.8736e-06 | 4924.0768 | 1.0504 | 1.1739 | 0.12359 | 1.0497 | 1.1575 | 0.10776 | 1.9867 | BGP-2.1
2018-06-08 17:30:00.000 | 0.13707 | -13.1 | 0.0129 | 3.157 | 2.912 | 3.725 | 0.12839 | 1.4879 | 239.92 | SW | 22.7787 | 937.9667 | 602560 | 0.035054 | 7.1188e-06 | 4924.0768 | 1.0436 | 1.1717 | 0.12808 | 1.0427 | 1.1525 | 0.10976 | 1.7353 | BGP-2.1
2018-06-08 18:00:00.000 | 0.1596 | -54.6 | 0.003696 | 3.932 | 3.959 | 6.123 | 0.12839 | 2.3091 | 227.943 | SW | 23.3078 | 938.3 | 933160 | 0.031663 | 6.4302e-06 | 4924.0768 | 1.0634 | 1.1813 | 0.11795 | 1.0632 | 1.1564 | 0.093214 | 1.4311 | BGP-2.1
2018-06-08 18:30:00.000 | 0.20861 | -174 | 0.01257 | 2.665 | 3.051 | 3.672 | 0.12839 | 2.4103 | 247.575 | SW | 23.5418 | 938.5333 | 696699 | 0.023679 | 4.8089e-06 | 4924.0768 | 1.0805 | 1.1867 | 0.10611 | 1.0788 | 1.1797 | 0.10084 | 2.0927 | BGP-2.1
2018-06-08 19:00:00.000 | 0.17053 | -67.6 | 0.03095 | 2.668 | 2.712 | 3.468 | 0.12939 | 1.5681 | 244.776 | SW | 23.6172 | 938.9 | 718466 | 0.011427 | 2.3206e-06 | 4924.0768 | 1.0793 | 1.2064 | 0.1271 | 1.0777 | 1.1942 | 0.11654 | 1.8453 | BGP-2.1
2018-06-08 21:00:00.000 | 0.10786 | 23.1 | 0.009778 | 5.479 | 2.77 | 4.937 | 0.13006 | 1.394 | 229.719 | SW | 20.3495 | 939.3333 | 1425410 | 0.059752 | 1.2135e-05 | 4924.0768 | 1.1208 | 1.2327 | 0.11185 | 1.1206 | 1.1704 | 0.049799 | 0.31069 | BGP-2.1
2018-06-08 22:00:00.000 | 0.057466 | 10.9 | 0.02754 | 4.567 | 5.74 | 5.482 | 0.13173 | 0.63603 | 178.503 | SW | 20.1891 | 939.5333 | 919025 | 0.093441 | 1.8976e-05 | 4924.0768 | 1.102 | 1.1239 | 0.021923 | 1.1019 | 1.0307 | -0.071222 | -0.26107 | BGP-2.1
2018-06-09 02:00:00.000 | 0.12898 | 13.4 | 0.01386 | 4.694 | 4.53 | 8.182 | 0.13373 | 1.6162 | 202.269 | SW | 19.0348 | 938.7667 | 1488707 | 0.04694 | 9.5328e-06 | 4924.0768 | 1.0995 | 1.2487 | 0.14918 | 1.0995 | 1.1972 | 0.097663 | 0.85379 | BGP-2.1
2018-06-09 02:30:00.000 | 0.10351 | 11.5 | 0.01839 | 3.057 | 5.218 | 4.145 | 0.13507 | 1.2437 | 245.129 | SW | 18.3772 | 938.8667 | 1116470 | 0.059308 | 1.2044e-05 | 4924.0768 | 1.1047 | 1.2476 | 0.14294 | 1.0987 | 1.2117 | 0.11298 | 0.7846 | BGP-2.1
2018-06-09 07:00:00.000 | 0.12866 | -80.7 | 0.03041 | 3.531 | 3.661 | 4.71 | 0.13774 | 1.1913 | 230.397 | SW | 18.4905 | 939.6333 | 854291 | 0.0359 | 7.2907e-06 | 4924.0768 | 1.2417 | 1.2906 | 0.048912 | 1.2409 | 1.2623 | 0.021385 | 0.26273 | BGP-2.1
2018-06-09 07:30:00.000 | 0.066457 | -7 | 0.03185 | 5.355 | 4.217 | 3.963 | 0.13841 | 0.54666 | 209.667 | SW | 18.8721 | 939.8 | 342834 | 0.042191 | 8.5683e-06 | 4924.0768 | 1.1211 | 1.3597 | 0.23858 | 1.1201 | 1.3232 | 0.20305 | 3.0271 | BGP-2.1
2018-06-09 08:00:00.000 | 0.068387 | -3.6 | 0.01137 | 4.413 | 5.065 | 4.104 | 0.13841 | 0.70008 | 215.012 | SW | 18.8097 | 940 | 272037 | 0.038899 | 7.8998e-06 | 4924.0768 | 1.1195 | 1.4673 | 0.34779 | 1.1189 | 1.4399 | 0.321 | 6.0725 | BGP-2.1
2018-06-10 01:30:00.000 | 0.15589 | 14.2 | 0.008853 | 3.468 | 2.998 | 5.431 | 0.1501 | 2.1151 | 235.627 | SW | 22.0791 | 939.5333 | 1532975 | 0.046435 | 9.4303e-06 | 4924.0768 | 1.1034 | 1.3402 | 0.23682 | 1.103 | 1.3022 | 0.1992 | 1.7212 | BGP-2.1
2018-06-10 02:00:00.000 | 0.13383 | 9.7 | 0.02532 | 4.064 | 4.11 | 5.646 | 0.15043 | 1.5288 | 237.878 | SW | 22.0352 | 939.3 | 1617436 | 0.047184 | 9.5823e-06 | 4924.0768 | 1.1036 | 1.6158 | 0.51221 | 1.1021 | 1.5755 | 0.47336 | 3.4299 | BGP-2.1
2018-06-10 04:30:00.000 | 0.1593 | 12.8 | 0.0324 | 3.359 | 2.915 | 5.145 | 0.15244 | 1.6584 | 234.542 | SW | 20.6849 | 938.4 | 1632531 | 0.051306 | 1.0419e-05 | 4924.0768 | 1.09 | 1.3571 | 0.26711 | 1.0895 | 1.3156 | 0.22601 | 1.8652 | BGP-2.1
2018-06-10 05:00:00.000 | 0.16723 | 16.8 | 0.01204 | 3.386 | 2.904 | 4.551 | 0.15344 | 2.11 | 242.643 | SW | 20.4204 | 938.4667 | 1310169 | 0.042692 | 8.67e-06 | 4924.0768 | 1.1042 | 1.4681 | 0.36383 | 1.1032 | 1.4491 | 0.34583 | 3.4332 | BGP-2.1
2018-06-10 05:30:00.000 | 0.16373 | 18.4 | 0.02417 | 4.265 | 4.042 | 4.284 | 0.15344 | 1.7668 | 247.511 | SW | 20.3271 | 938.6667 | 1021398 | 0.035645 | 7.239e-06 | 4924.0768 | 1.1006 | 1.2984 | 0.19779 | 1.097 | 1.2822 | 0.18518 | 2.2411 | BGP-2.1
2018-06-10 06:30:00.000 | 0.12589 | 22.9 | 0.02615 | 3.2 | 3.284 | 3.877 | 0.15344 | 1.3125 | 236.933 | SW | 21.2804 | 938.9333 | 1298875 | 0.055258 | 1.1222e-05 | 4924.0768 | 1.1049 | 1.3985 | 0.29356 | 1.1037 | 1.3562 | 0.2525 | 1.7417 | BGP-2.1
2018-06-10 07:00:00.000 | 0.095355 | -18.3 | 0.01069 | 4.078 | 3.383 | 5.282 | 0.15444 | 1.0931 | 243.92 | SW | 22.1077 | 939.1 | 612297 | 0.039387 | 7.9989e-06 | 4924.0768 | 1.0833 | 1.5209 | 0.43767 | 1.0813 | 1.5044 | 0.42319 | 5.7239 | BGP-2.1
2018-06-10 16:00:00.000 | 0.23282 | -16.3 | 0.03877 | 4.723 | 3.698 | 3.523 | 0.16012 | 1.9086 | 242.14 | SW | 31.7277 | 937.7667 | 523803 | 0.01748 | 3.55e-06 | 4924.0768 | 1.0132 | 1.2342 | 0.22098 | 1.0118 | 1.2247 | 0.21291 | 6.4933 | BGP-2.1
2018-06-10 16:30:00.000 | 0.1823 | -14.4 | 0.01313 | 4.627 | 3.693 | 4.133 | 0.16079 | 1.9748 | 251.724 | SW | 31.2368 | 937.6667 | 381976 | 0.01577 | 3.2026e-06 | 4924.0768 | 1.0197 | 1.1186 | 0.098867 | 1.0172 | 1.1132 | 0.095992 | 3.5367 | BGP-2.1
2018-06-11 03:30:00.000 | 0.10888 | 7 | 0.03564 | 6.121 | 5.54 | 6.056 | 0.16847 | 1.2099 | 236.464 | SW | 23.3896 | 937.6667 | 1667559 | 0.061653 | 1.2521e-05 | 4924.0768 | 1.1017 | 1.2474 | 0.14578 | 1.0983 | 1.1988 | 0.10049 | 0.59041 | BGP-2.1
2018-06-11 06:30:00.000 | 0.084084 | 7.6 | 0.04231 | 5.062 | 4.127 | 5.482 | 0.17014 | 0.88271 | 240.934 | SW | 22.6859 | 936.9667 | 1619909 | 0.073936 | 1.5015e-05 | 4924.0768 | 1.1483 | 1.2916 | 0.14329 | 1.1445 | 1.2352 | 0.090733 | 0.40526 | BGP-2.1
2018-06-11 11:00:00.000 | 0.082591 | 688.1 | 0.02428 | 4.226 | 3.806 | 5.075 | 0.17348 | 0.82125 | 255.005 | SW | 23.8998 | 937.9667 | 507168 | 0.060887 | 1.2365e-05 | 4924.0768 | 1.1173 | 1.2682 | 0.15089 | 1.1084 | 1.2574 | 0.14899 | 1.9443 | BGP-2.1
2018-06-11 13:00:00.000 | 0.12629 | -9.8 | 0.01954 | 4.985 | 4.345 | 3.739 | 0.17515 | 1.2148 | 222.043 | SW | 20.8108 | 938.1333 | 553867 | 0.033908 | 6.8861e-06 | 4924.0768 | 1.0729 | 1.1778 | 0.1049 | 1.0721 | 1.1536 | 0.081444 | 1.3258 | BGP-2.1
2018-06-11 13:30:00.000 | 0.16724 | -36 | 0.01 | 3.172 | 3.354 | 3.968 | 0.17515 | 1.9783 | 237.24 | SW | 21.2451 | 937.9333 | 813394 | 0.032002 | 6.4991e-06 | 4924.0768 | 1.0692 | 1.1808 | 0.11152 | 1.0685 | 1.1619 | 0.093414 | 1.4133 | BGP-2.1
2018-06-11 14:00:00.000 | 0.19762 | -606.8 | 0.01148 | 3.131 | 3.448 | 4.51 | 0.17548 | 2.3257 | 237.781 | SW | 20.2239 | 937.2333 | 941299 | 0.027109 | 5.5054e-06 | 4924.0768 | 1.0624 | 1.1899 | 0.12753 | 1.0617 | 1.1726 | 0.11087 | 1.8044 | BGP-2.1
2018-06-11 14:30:00.000 | 0.14415 | 472.6 | 0.03136 | 5.359 | 5.006 | 6.396 | 0.17682 | 1.3419 | 211.509 | SW | 19.8866 | 936.6667 | 916564 | 0.027736 | 5.6328e-06 | 4924.0768 | 1.0562 | 1.1611 | 0.10492 | 1.0558 | 1.1326 | 0.076805 | 1.129 | BGP-2.1
2018-06-12 05:30:00.000 | 0.059288 | 6.6 | 0.02338 | 5.201 | 5.976 | 9.237 | 0.18684 | 0.7271 | 256.863 | SW | 18.1356 | 935.9 | 900575 | 0.069357 | 1.4085e-05 | 4924.0768 | 1.0677 | 1.1799 | 0.11217 | 1.0492 | 1.1526 | 0.10346 | 0.72352 | BGP-2.1
2018-06-12 06:00:00.000 | 0.090784 | -102.8 | 0.01422 | 2.616 | 3.244 | 3.893 | 0.18684 | 1.0097 | 246.923 | SW | 18.2828 | 936.1 | 711556 | 0.060018 | 1.2189e-05 | 4924.0768 | 1.0893 | 1.1843 | 0.094912 | 1.0854 | 1.1651 | 0.079637 | 0.72456 | BGP-2.1
2018-06-12 06:30:00.000 | 0.0953 | -93.2 | 0.009283 | 2.653 | 2.273 | 3.952 | 0.18684 | 1.1606 | 248.81 | SW | 18.4596 | 936.2 | 678628 | 0.071777 | 1.4577e-05 | 4924.0768 | 1.113 | 1.2003 | 0.087362 | 1.1098 | 1.1933 | 0.08343 | 0.82661 | BGP-2.1
2018-06-12 07:00:00.000 | 0.077453 | -29.7 | 0.008826 | 3.561 | 3.161 | 4.929 | 0.18784 | 0.93552 | 251.306 | SW | 18.5685 | 936.1667 | 515596 | 0.052508 | 1.0664e-05 | 4924.0768 | 1.1232 | 1.243 | 0.11985 | 1.1177 | 1.2343 | 0.11654 | 1.439 | BGP-2.1
2018-06-12 07:30:00.000 | 0.066607 | -43.8 | 0.04132 | 3.86 | 4.423 | 5.44 | 0.18851 | 0.5545 | 227.954 | SW | 18.5108 | 936.2333 | 749169 | 0.061959 | 1.2583e-05 | 4924.0768 | 1.0932 | 1.2289 | 0.13576 | 1.0911 | 1.1758 | 0.08471 | 0.64954 | BGP-2.1
2018-06-12 08:00:00.000 | 0.1428 | -119.2 | 0.01356 | 3.673 | 4.158 | 5.568 | 0.18851 | 1.6082 | 214.849 | SW | 18.7531 | 936.2 | 956587 | 0.031813 | 6.4608e-06 | 4924.0768 | 1.0807 | 1.2371 | 0.15636 | 1.0806 | 1.2078 | 0.12718 | 1.6787 | BGP-2.1
2018-06-12 08:30:00.000 | 0.13805 | -81 | 0.01715 | 3.927 | 3.859 | 5.457 | 0.18851 | 1.4669 | 207.335 | SW | 19.183 | 936.1 | 834669 | 0.031595 | 6.4165e-06 | 4924.0768 | 1.0666 | 1.2244 | 0.15777 | 1.0665 | 1.1951 | 0.12853 | 1.8431 | BGP-2.1
2018-06-12 09:00:00.000 | 0.097772 | -32.1 | 0.003316 | 5.12 | 4.784 | 8.12 | 0.18851 | 1.4216 | 218.933 | SW | 19.2427 | 936.1 | 856154 | 0.038921 | 7.9042e-06 | 4924.0768 | 1.0618 | 1.1992 | 0.1374 | 1.0616 | 1.1632 | 0.1016 | 1.2033 | BGP-2.1
2018-06-12 09:30:00.000 | 0.13275 | -13 | 0.01797 | 2.99 | 3.421 | 3.715 | 0.18985 | 1.3232 | 225.206 | SW | 20.1846 | 936.1333 | 692087 | 0.052741 | 1.0711e-05 | 4924.0768 | 1.0535 | 1.1901 | 0.13664 | 1.0532 | 1.1607 | 0.1075 | 1.3674 | BGP-2.1
2018-06-12 10:30:00.000 | 0.082365 | -5.9 | 0.02016 | 2.859 | 3.173 | 3.779 | 0.19018 | 0.75652 | 246.03 | SW | 20.1826 | 936.2 | 329169 | 0.039775 | 8.0777e-06 | 4924.0768 | 1.0418 | 1.181 | 0.13921 | 1.0389 | 1.1712 | 0.13225 | 2.359 | BGP-2.1
2018-06-12 19:30:00.000 | 0.21704 | 151.4 | 0.01827 | 3.459 | 2.926 | 4.464 | 0.19686 | 2.323 | 238.58 | SW | 18.849 | 935 | 1019003 | 0.03737 | 7.5893e-06 | 4924.0768 | 1.0608 | 1.3336 | 0.27278 | 1.0603 | 1.3175 | 0.25724 | 4.2081 | BGP-2.1
2018-06-12 20:00:00.000 | 0.24913 | 103.1 | 0.02377 | 3.327 | 3.211 | 4.322 | 0.19686 | 2.5141 | 201.741 | SW | 18.1928 | 934.9667 | 928551 | 0.020375 | 4.1378e-06 | 4924.0768 | 1.0723 | 1.4524 | 0.38017 | 1.0723 | 1.4278 | 0.3555 | 7.3118 | BGP-2.1
2018-06-12 20:30:00.000 | 0.10963 | 17.7 | 0.02769 | 4.899 | 4.747 | 9.532 | 0.19686 | 1.1406 | 212.03 | SW | 17.8177 | 935.2 | 1615048 | 0.047392 | 9.6245e-06 | 4924.0768 | 1.1479 | 1.3201 | 0.17225 | 1.1477 | 1.2664 | 0.11865 | 0.88026 | BGP-2.1
2018-06-12 21:00:00.000 | 0.12325 | 29.5 | 0.01042 | 4.83 | 4.172 | 8.461 | 0.19686 | 1.542 | 198.871 | SW | 17.5829 | 935.7333 | 1094016 | 0.033382 | 6.7793e-06 | 4924.0768 | 1.2029 | 1.4976 | 0.29467 | 1.2029 | 1.4549 | 0.25199 | 2.9496 | BGP-2.1
2018-06-12 21:30:00.000 | 0.080023 | 20.3 | 0.007922 | 5.927 | 4.316 | 7.6 | 0.1982 | 1.075 | 241.188 | SW | 17.3025 | 936.0333 | 1279421 | 0.057885 | 1.1755e-05 | 4924.0768 | 1.1217 | 1.4965 | 0.37484 | 1.1191 | 1.4566 | 0.33752 | 2.1299 | BGP-2.1
2018-06-12 22:00:00.000 | 0.14457 | 83.6 | 0.02259 | 4.053 | 3.273 | 3.799 | 0.19853 | 1.4814 | 240.101 | SW | 17.2799 | 936.1 | 1024197 | 0.080374 | 1.6323e-05 | 4924.0768 | 1.124 | 1.5585 | 0.43449 | 1.1224 | 1.5339 | 0.4115 | 3.9357 | BGP-2.1
2018-06-12 22:30:00.000 | 0.07717 | 49.9 | 0.005952 | 5.404 | 4.298 | 9.632 | 0.19853 | 1.0574 | 233.311 | SW | 17.3119 | 935.8667 | 1309669 | 0.07074 | 1.4366e-05 | 4924.0768 | 1.1151 | 1.62 | 0.50492 | 1.1142 | 1.5677 | 0.4535 | 2.9026 | BGP-2.1
2018-06-12 23:00:00.000 | 0.10089 | 40.6 | 0.01201 | 3.396 | 3.182 | 5.114 | 0.19853 | 1.2123 | 253.243 | SW | 17.2724 | 935.5 | 682912 | 0.051151 | 1.0388e-05 | 4924.0768 | 1.2538 | 1.6402 | 0.38635 | 1.2476 | 1.6337 | 0.38606 | 4.7064 | BGP-2.1
2018-06-13 00:00:00.000 | 0.19141 | 61.8 | 0.01252 | 3.893 | 2.637 | 4.725 | 0.2002 | 2.2556 | 196.907 | SW | 17.2711 | 935.5333 | 1905169 | 1.3137 | 0.029582 | 4924.0768 | 1.0937 | 1.5812 | 0.48755 | 1.0936 | 1.5618 | 0.46819 | 6.3175 | BGP-2.1
2018-06-13 00:30:00.000 | 0.20201 | 72.7 | 0.01953 | 3.755 | 3.418 | 5.138 | 0.2002 | 2.1486 | 204.973 | SW | 17.3784 | 935.5333 | 1049905 | 0.022093 | 4.4867e-06 | 4924.0768 | 1.0902 | 1.5655 | 0.47529 | 1.0902 | 1.5365 | 0.44629 | 7.2805 | BGP-2.1
2018-06-13 01:30:00.000 | 0.18731 | 163.5 | 0.01363 | 2.594 | 2.212 | 3.774 | 0.2002 | 2.1396 | 248.683 | SW | 17.0299 | 935.2 | 776538 | 0.069532 | 1.4121e-05 | 4924.0768 | 1.1313 | 1.3648 | 0.23349 | 1.1295 | 1.3601 | 0.23062 | 3.7083 | BGP-2.1
2018-06-13 02:00:00.000 | 0.16657 | 269 | 0.01072 | 2.752 | 2.317 | 3.893 | 0.20053 | 1.9968 | 250.839 | SW | 17.1195 | 935.1667 | 681413 | 0.027366 | 5.5576e-06 | 4924.0768 | 1.1274 | 1.6243 | 0.49684 | 1.125 | 1.621 | 0.49609 | 8.6406 | BGP-2.1
2018-06-13 02:30:00.000 | 0.12455 | 50.9 | 0.02326 | 2.931 | 2.783 | 4.069 | 0.20187 | 1.2808 | 242.128 | SW | 17.3384 | 935.2 | 1054166 | 0.055539 | 1.1279e-05 | 4924.0768 | 1.0943 | 1.6256 | 0.53123 | 1.0928 | 1.5984 | 0.50565 | 4.3768 | BGP-2.1
2018-06-16 07:30:00.000 | 0.13303 | -42.8 | 0.03261 | 3.791 | 3.248 | 5.525 | 0.25531 | 1.1746 | 205.069 | SW | 19.3167 | 941.5333 | 740362 | 0.031044 | 6.3046e-06 | 4924.0768 | 1.1181 | 1.3842 | 0.26611 | 1.118 | 1.3532 | 0.23513 | 3.6333 | BGP-2.1
2018-06-17 05:00:00.000 | 0.13969 | 13.6 | 0.03604 | 2.963 | 2.986 | 4.098 | 0.27034 | 1.3762 | 227.609 | SW | 19.6346 | 943.4333 | 1588853 | 0.04804 | 9.7561e-06 | 4924.0768 | 1.15 | 1.3682 | 0.21818 | 1.1497 | 1.3139 | 0.16422 | 1.0701 | BGP-2.1
2018-06-17 05:30:00.000 | 0.11231 | 10.3 | 0.05207 | 4.053 | 2.812 | 3.952 | 0.27034 | 1.0382 | 235.012 | SW | 19.438 | 943.4333 | 1704857 | 0.075991 | 1.5433e-05 | 4924.0768 | 1.1597 | 1.3447 | 0.18494 | 1.1588 | 1.2773 | 0.1185 | 0.5679 | BGP-2.1
2018-06-17 06:00:00.000 | 0.061073 | 4 | 0.03378 | 3.96 | 4.84 | 5.013 | 0.27034 | 0.76712 | 226.046 | SW | 19.1078 | 943.4 | 2153085 | 0.13233 | 2.6875e-05 | 4924.0768 | 1.1908 | 1.345 | 0.15418 | 1.1895 | 1.1989 | 0.0094762 | 0.022129 | BGP-2.1
2018-06-17 07:30:00.000 | 0.10464 | 185.4 | 0.02498 | 3.181 | 2.706 | 4.444 | 0.27201 | 1.0249 | 239.226 | SW | 21.3428 | 944.1 | 1003230 | 0.049051 | 9.9615e-06 | 4924.0768 | 1.1807 | 1.351 | 0.17029 | 1.1796 | 1.3168 | 0.13721 | 1.141 | BGP-2.1
2018-06-17 08:00:00.000 | 0.1391 | 40.7 | 0.01481 | 2.9 | 1.992 | 3.957 | 0.27201 | 1.5832 | 251.542 | SW | 20.8911 | 944.2333 | 726951 | 0.037825 | 7.6816e-06 | 4924.0768 | 1.1581 | 1.3168 | 0.15867 | 1.155 | 1.3135 | 0.15856 | 2.2184 | BGP-2.1
2018-06-17 08:30:00.000 | 0.10613 | 33.2 | 0.01677 | 2.488 | 2.985 | 3.936 | 0.27201 | 1.1832 | 257.554 | SW | 21.0212 | 944.3 | 477478 | 0.050118 | 1.0178e-05 | 4924.0768 | 1.1385 | 1.3207 | 0.18214 | 1.1285 | 1.3165 | 0.18804 | 2.9072 | BGP-2.1
2018-06-17 09:00:00.000 | 0.09078 | -3.8 | 0.01762 | 4.049 | 3.589 | 4.151 | 0.27201 | 0.82612 | 226.659 | SW | 22.0922 | 944.3333 | 309238 | 0.028963 | 5.8819e-06 | 4924.0768 | 1.1158 | 1.2645 | 0.14867 | 1.1153 | 1.244 | 0.12868 | 2.8643 | BGP-2.1
2018-06-17 09:30:00.000 | 0.088645 | -16.1 | 0.08081 | 4.69 | 3.497 | 3.346 | 0.27335 | 0.55469 | 249.251 | SW | 22.4257 | 944.4 | 366286 | 0.050834 | 1.0324e-05 | 4924.0768 | 1.1086 | 1.2152 | 0.10659 | 1.103 | 1.2003 | 0.097334 | 1.5041 | BGP-2.1
2018-06-21 01:30:00.000 | 0.14581 | 5.7 | 0.04752 | 4.145 | 3.607 | 7.984 | 0.3 | 1.5313 | 224.691 | SW | 23.4208 | 944.4333 | 2277396 | 0.048214 | 9.7914e-06 | 4924.0768 | 1.1085 | 1.3308 | 0.22227 | 1.1084 | 1.2692 | 0.16087 | 1.0411 | BGP-2.1
2018-06-21 02:00:00.000 | 0.2184 | 18 | 0.03797 | 3.398 | 2.846 | 5.193 | 0.3 | 2.0552 | 232.577 | SW | 23.236 | 944.3 | 1534169 | 0.026705 | 5.4234e-06 | 4924.0768 | 1.1025 | 1.3394 | 0.23689 | 1.1022 | 1.3079 | 0.20567 | 2.4995 | BGP-2.1
2018-06-21 02:30:00.000 | 0.2127 | 21.1 | 0.01419 | 3.151 | 2.675 | 4.612 | 0.3 | 2.5028 | 239.168 | SW | 22.8451 | 944.1667 | 1389008 | 0.033366 | 6.7761e-06 | 4924.0768 | 1.1002 | 1.2932 | 0.19303 | 1.0997 | 1.2712 | 0.17143 | 2.04 | BGP-2.1
2018-06-21 03:00:00.000 | 0.20157 | 18.1 | 0.04184 | 3.324 | 2.241 | 3.871 | 0.3 | 1.846 | 237.333 | SW | 22.9664 | 944 | 1401927 | 0.038339 | 7.786e-06 | 4924.0768 | 1.0992 | 1.4744 | 0.3752 | 1.0988 | 1.4434 | 0.34465 | 3.5346 | BGP-2.1
2018-06-21 03:30:00.000 | 0.22951 | 24.6 | 0.02329 | 3.494 | 2.549 | 3.919 | 0.3 | 2.3935 | 235.458 | SW | 22.5235 | 943.7333 | 1290693 | 0.029607 | 6.0127e-06 | 4924.0768 | 1.1094 | 1.3009 | 0.19146 | 1.1091 | 1.2752 | 0.16606 | 2.1517 | BGP-2.1
2018-06-21 04:00:00.000 | 0.17741 | 13.9 | 0.01855 | 3.305 | 4.253 | 5.448 | 0.3 | 2.0307 | 228.468 | SW | 22.5085 | 943.8 | 1589953 | 0.035961 | 7.3031e-06 | 4924.0768 | 1.104 | 1.4463 | 0.34229 | 1.1036 | 1.4084 | 0.30481 | 2.9112 | BGP-2.1
2018-06-21 04:30:00.000 | 0.25867 | 28.5 | 0.0305 | 2.861 | 2.675 | 4.818 | 0.3 | 2.502 | 213.842 | SW | 22.677 | 943.9333 | 1369552 | 0.01819 | 3.6942e-06 | 4924.0768 | 1.1127 | 1.3164 | 0.20364 | 1.1127 | 1.2899 | 0.17715 | 2.76 | BGP-2.1
2018-06-21 05:00:00.000 | 0.25622 | 32 | 0.02725 | 3.266 | 3.334 | 4.424 | 0.3 | 2.537 | 229.538 | SW | 22.5554 | 944.0667 | 1279523 | 0.024692 | 5.0146e-06 | 4924.0768 | 1.1053 | 1.4888 | 0.38355 | 1.105 | 1.4658 | 0.36075 | 5.6365 | BGP-2.1
2018-06-21 06:00:00.000 | 0.10253 | 6.8 | 0.04118 | 4.589 | 3.264 | 3.769 | 0.3 | 1.0746 | 248.312 | SW | 21.8846 | 944.2333 | 1259648 | 0.066694 | 1.3545e-05 | 4924.0768 | 1.1161 | 1.597 | 0.48089 | 1.1104 | 1.5695 | 0.45907 | 2.6586 | BGP-2.1
2018-06-21 06:30:00.000 | 0.14303 | 12.1 | 0.02683 | 3.908 | 3.267 | 5.098 | 0.3 | 1.5254 | 203.756 | SW | 22.4592 | 944.2667 | 1578744 | 0.04242 | 8.6148e-06 | 4924.0768 | 1.1198 | 1.7185 | 0.59871 | 1.1198 | 1.6623 | 0.54245 | 4.1305 | BGP-2.1
2018-06-21 07:00:00.000 | 0.19051 | 50.9 | 0.03244 | 2.757 | 3.293 | 4.316 | 0.3 | 1.772 | 218.175 | SW | 23.2708 | 944.3 | 1182259 | 0.025063 | 5.0899e-06 | 4924.0768 | 1.105 | 1.9907 | 0.88564 | 1.1049 | 1.9579 | 0.853 | 10.7696 | BGP-2.1
2018-06-21 07:30:00.000 | 0.12338 | -28.7 | 0.03515 | 3.477 | 3.135 | 4.354 | 0.3 | 1.0471 | 212.098 | SW | 25.202 | 944.1667 | 728997 | 0.038904 | 7.9009e-06 | 4924.0768 | 1.0849 | 1.6875 | 0.60259 | 1.0848 | 1.6503 | 0.56554 | 7.4373 | BGP-2.1
2018-06-21 08:00:00.000 | 0.19544 | -88.6 | 0.03153 | 3.237 | 3.14 | 4.347 | 0.3 | 1.7538 | 216.367 | SW | 26.9488 | 944 | 919616 | 0.025072 | 5.0918e-06 | 4924.0768 | 1.0657 | 1.6895 | 0.62381 | 1.0656 | 1.6651 | 0.59952 | 9.8467 | BGP-2.1
2018-06-21 08:30:00.000 | 0.21859 | -44.3 | 0.03578 | 3.093 | 4.319 | 4.354 | 0.3 | 1.8689 | 219.394 | SW | 27.7587 | 944 | 779088 | 0.019253 | 3.9099e-06 | 4924.0768 | 1.062 | 1.4994 | 0.4374 | 1.0617 | 1.4803 | 0.4186 | 9.2147 | BGP-2.1
2018-06-21 09:00:00.000 | 0.24437 | -45.6 | 0.02811 | 3.154 | 3.582 | 4.041 | 0.3 | 2.2382 | 216.14 | SW | 28.1927 | 943.9667 | 830613 | 0.020451 | 4.1532e-06 | 4924.0768 | 1.0624 | 1.5942 | 0.53175 | 1.0623 | 1.5729 | 0.51055 | 11.2638 | BGP-2.1
2018-06-21 09:30:00.000 | 0.27547 | -51.4 | 0.02135 | 3.119 | 3.201 | 3.575 | 0.3 | 2.7186 | 244.917 | SW | 28.5892 | 944.0333 | 675052 | 0.009007 | 1.8292e-06 | 4924.0768 | 1.0442 | 1.3963 | 0.3521 | 1.043 | 1.3887 | 0.34571 | 9.5758 | BGP-2.1
2018-06-21 10:30:00.000 | 0.28712 | -41.3 | 0.01828 | 3.082 | 3.232 | 3.557 | 0.3 | 2.9315 | 253.338 | SW | 29.3579 | 944.1667 | 452699 | 0.0066486 | 1.3502e-06 | 4924.0768 | 1.0349 | 1.2423 | 0.20748 | 1.0326 | 1.2393 | 0.20672 | 9.0222 | BGP-2.1
2018-06-21 11:00:00.000 | 0.28032 | -30.8 | 0.0179 | 3.886 | 3.523 | 3.725 | 0.3 | 2.856 | 247.286 | SW | 29.5741 | 944.0667 | 607273 | 0.016749 | 3.4014e-06 | 4924.0768 | 1.0632 | 1.2607 | 0.19742 | 1.0618 | 1.2551 | 0.19333 | 6.3207 | BGP-2.1
2018-06-21 12:30:00.000 | 0.29078 | -30.9 | 0.01951 | 3.6 | 3.238 | 3.497 | 0.3 | 2.9006 | 243.991 | SW | 30.5011 | 943.3667 | 649536 | 0.018365 | 3.7297e-06 | 4924.0768 | 1.0382 | 1.2538 | 0.21564 | 1.0371 | 1.2461 | 0.20897 | 6.2042 | BGP-2.1
2018-07-13 07:30:00.000 | 0.13989 | 54.7 | 0.05388 | 3.094 | 3.342 | 4.366 | 0.2073 | 1.1522 | 199.321 | SW | 19.0972 | 945.0667 | 942644 | 0.036482 | 7.4089e-06 | 4924.0768 | 1.1 | 1.2981 | 0.1981 | 1.1 | 1.2529 | 0.15295 | 1.8187 | BGP-2.1
2018-07-13 08:00:00.000 | 0.092871 | -3.2 | 0.008146 | 3.431 | 3.501 | 3.489 | 0.2073 | 1.0157 | 232.531 | SW | 20.5931 | 945.1 | 304092 | 0.047273 | 9.6004e-06 | 4924.0768 | 1.1141 | 1.2792 | 0.16511 | 1.1134 | 1.2596 | 0.14622 | 2.9177 | BGP-2.1
2018-07-13 08:30:00.000 | 0.13748 | -7 | 0.006619 | 3.589 | 3.549 | 4.052 | 0.2073 | 1.6663 | 240.465 | SW | 21.4787 | 945.1 | 484130 | 0.02859 | 5.8061e-06 | 4924.0768 | 1.1029 | 1.2866 | 0.18368 | 1.1018 | 1.2747 | 0.17292 | 3.8375 | BGP-2.1
2018-07-13 09:00:00.000 | 0.16451 | -8.4 | 0.02 | 3.285 | 3.655 | 3.431 | 0.2073 | 1.561 | 251.11 | SW | 22.4923 | 945.0667 | 320929 | 0.022361 | 4.5412e-06 | 4924.0768 | 1.0981 | 1.1998 | 0.10168 | 1.0952 | 1.1939 | 0.09876 | 3.4352 | BGP-2.1
2018-07-13 09:30:00.000 | 0.17109 | -6.4 | 0.02022 | 3.22 | 2.791 | 3.19 | 0.20815 | 1.5876 | 251.345 | SW | 23.4862 | 945 | 288502 | 0.019293 | 3.9181e-06 | 4924.0768 | 1.088 | 1.1811 | 0.093043 | 1.0854 | 1.1767 | 0.09124 | 3.3398 | BGP-2.1
2018-07-13 16:30:00.000 | 0.13207 | -6 | 0.03752 | 4.982 | 4.188 | 3.789 | 0.21086 | 1.0179 | 220.075 | SW | 29.132 | 943.6 | 349306 | 0.031656 | 6.4289e-06 | 4924.0768 | 1.0312 | 1.0968 | 0.06553 | 1.0305 | 1.0807 | 0.050142 | 1.3452 | BGP-2.1
2018-07-14 20:00:00.000 | 0.3159 | 104.6 | 0.01498 | 4.274 | 3.291 | 4.497 | 0.22208 | 3.5656 | 202.26 | SW | 25.056 | 942.2 | 734571 | 0.013644 | 2.7708e-06 | 4924.0768 | 1.0611 | 1.0813 | 0.020206 | 1.0611 | 1.079 | 0.017879 | 0.43256 | BGP-2.1
2018-07-14 23:00:00.000 | 0.1717 | 42.1 | 0.01572 | 3.349 | 3.927 | 4.235 | 0.22297 | 1.9543 | 204.4 | SW | 20.474 | 943.9667 | 701166 | 0.032713 | 6.6434e-06 | 4924.0768 | 1.0681 | 1.2085 | 0.1404 | 1.0681 | 1.2026 | 0.13452 | 1.763 | BGP-2.1
2018-07-15 15:00:00.000 | 0.20752 | -9.4 | 0.04741 | 4.094 | 3.694 | 3.302 | 0.22897 | 1.5381 | 222.971 | SW | 30.2231 | 940.1 | 446258 | 0.02528 | 5.1339e-06 | 4924.0768 | 1.0183 | 1.2268 | 0.20847 | 1.0178 | 1.2139 | 0.19613 | 5.778 | BGP-2.1
2018-07-15 20:00:00.000 | 0.15353 | 23.6 | 0.0338 | 4.486 | 6.613 | 5.241 | 0.23058 | 1.4944 | 187.837 | SW | 21.9332 | 942.9667 | 755155 | 0.031225 | 6.3413e-06 | 4924.0768 | 1.0669 | 1.2582 | 0.19133 | 1.0667 | 1.2382 | 0.1715 | 2.1903 | BGP-2.1
2018-07-15 20:30:00.000 | 0.25478 | 60.3 | 0.01779 | 2.984 | 2.742 | 3.941 | 0.23058 | 2.7902 | 195.235 | SW | 20.5194 | 942.8 | 791193 | 0.019598 | 3.9801e-06 | 4924.0768 | 1.0665 | 1.3614 | 0.29489 | 1.0665 | 1.3368 | 0.27029 | 6.6055 | BGP-2.1
2018-07-15 21:00:00.000 | 0.21727 | 43.3 | 0.04094 | 3.936 | 3.816 | 3.653 | 0.23058 | 1.9475 | 209.96 | SW | 19.9019 | 942.5 | 1123019 | 0.032008 | 6.5004e-06 | 4924.0768 | 1.0491 | 1.4995 | 0.4504 | 1.0489 | 1.4665 | 0.41756 | 5.6383 | BGP-2.1
2018-07-15 21:30:00.000 | 0.27464 | 54.5 | 0.0165 | 4.135 | 3.006 | 4.081 | 0.23122 | 3.0668 | 213.906 | SW | 20.6478 | 942.1333 | 1252069 | 0.027551 | 5.5951e-06 | 4924.0768 | 1.0484 | 1.6097 | 0.56123 | 1.0484 | 1.5838 | 0.53543 | 8.768 | BGP-2.1
2018-07-15 22:00:00.000 | 0.28733 | 55.5 | 0.01405 | 3.142 | 2.596 | 4.392 | 0.23137 | 3.3237 | 200.833 | SW | 19.353 | 942.2667 | 2035275 | 0.92453 | 0.019918 | 4924.0768 | 1.0597 | 1.5829 | 0.52315 | 1.0597 | 1.5691 | 0.5094 | 9.7671 | BGP-2.1
2018-07-16 03:30:00.000 | 0.12465 | 8 | 0.01471 | 4.263 | 3.694 | 7.577 | 0.23293 | 1.6293 | 230.045 | SW | 15.2207 | 941.3 | 1974161 | 0.061392 | 1.2468e-05 | 4924.0768 | 1.1042 | 1.7722 | 0.66804 | 1.1039 | 1.7156 | 0.61166 | 3.8772 | BGP-2.1
2018-07-16 04:00:00.000 | 0.16137 | 14.1 | 0.005516 | 5.271 | 3.962 | 8.617 | 0.23293 | 2.3743 | 242.309 | SW | 15.4964 | 941.2333 | 1468896 | 0.033305 | 6.7636e-06 | 4924.0768 | 1.2608 | 1.4584 | 0.19758 | 1.2596 | 1.4401 | 0.18051 | 2.1532 | BGP-2.1
2018-07-16 05:00:00.000 | 0.10042 | 4.8 | 0.0405 | 4.169 | 5.842 | 6.579 | 0.23369 | 1.1785 | 215.04 | SW | 14.4546 | 941.2 | 2157561 | 0.075455 | 1.5324e-05 | 4924.0768 | 1.133 | 1.9642 | 0.83124 | 1.1323 | 1.8796 | 0.74726 | 3.3292 | BGP-2.1
2018-07-17 06:00:00.000 | 0.11097 | 3.9 | 0.01284 | 4.136 | 3.871 | 8.775 | 0.24072 | 1.7138 | 231.396 | SW | 19.5779 | 942.1333 | 2329395 | 0.063823 | 1.2961e-05 | 4924.0768 | 1.1046 | 1.2619 | 0.15732 | 1.1043 | 1.1914 | 0.087136 | 0.4503 | BGP-2.1
2018-07-17 06:30:00.000 | 0.14875 | 11.1 | 0.006182 | 4.018 | 3.703 | 7.369 | 0.24072 | 2.1879 | 225.464 | SW | 20.0717 | 942.2667 | 1680770 | 0.043589 | 8.8521e-06 | 4924.0768 | 1.1007 | 1.2438 | 0.14315 | 1.1006 | 1.2014 | 0.1008 | 0.89197 | BGP-2.1
2018-07-17 07:00:00.000 | 0.13908 | 13.8 | 0.006352 | 3.259 | 2.874 | 6.229 | 0.2411 | 1.9992 | 217.332 | SW | 20.6923 | 942.4 | 1579122 | 0.04937 | 1.0026e-05 | 4924.0768 | 1.0962 | 1.2829 | 0.18666 | 1.0962 | 1.2315 | 0.13528 | 1.1027 | BGP-2.1
2018-07-17 07:30:00.000 | 0.1428 | 54 | 0.01785 | 3.005 | 2.828 | 4.833 | 0.24136 | 1.5655 | 220.288 | SW | 22.0942 | 942.4667 | 1246571 | 0.045537 | 9.2479e-06 | 4924.0768 | 1.0942 | 1.2781 | 0.18386 | 1.0942 | 1.2359 | 0.14174 | 1.3432 | BGP-2.1
2018-07-17 08:00:00.000 | 0.10619 | -12 | 0.01202 | 3.445 | 3.046 | 4.753 | 0.24136 | 1.1614 | 204.984 | SW | 23.0021 | 942.5333 | 873777 | 1.0163 | 0.034936 | 4924.0768 | 1.1121 | 1.2489 | 0.13682 | 1.1121 | 1.2309 | 0.11882 | 2.0724 | BGP-2.1
2018-07-17 08:30:00.000 | 0.16101 | -15.6 | 0.02148 | 2.988 | 2.847 | 3.566 | 0.24136 | 1.5492 | 206.42 | SW | 23.8899 | 942.6333 | 641446 | 0.033322 | 6.7672e-06 | 4924.0768 | 1.0658 | 1.2687 | 0.20286 | 1.0658 | 1.2394 | 0.1736 | 2.9895 | BGP-2.1
2018-07-17 09:00:00.000 | 0.11286 | -6.6 | 0.009593 | 3.708 | 3.804 | 3.877 | 0.24136 | 1.2549 | 240.383 | SW | 24.8485 | 942.7667 | 412596 | 0.03797 | 7.7111e-06 | 4924.0768 | 1.0736 | 1.1875 | 0.11397 | 1.0719 | 1.1748 | 0.10293 | 2.079 | BGP-2.1
2018-07-17 10:00:00.000 | 0.1834 | -12.1 | 0.01222 | 3.265 | 3.099 | 3.593 | 0.242 | 1.9989 | 248.442 | SW | 25.9702 | 943 | 440705 | 0.02092 | 4.2486e-06 | 4924.0768 | 1.0669 | 1.142 | 0.075062 | 1.0649 | 1.1378 | 0.072906 | 2.2448 | BGP-2.1
2018-07-17 16:00:00.000 | 0.20336 | -9.4 | 0.01541 | 4.443 | 3.201 | 3.658 | 0.24323 | 2.0681 | 236.723 | SW | 28.8141 | 942.6 | 541320 | 0.023 | 4.671e-06 | 4924.0768 | 1.0257 | 1.1323 | 0.10664 | 1.025 | 1.1206 | 0.095622 | 2.5764 | BGP-2.1
2018-07-17 16:30:00.000 | 0.1662 | -6.8 | 0.02735 | 4.53 | 4.488 | 3.866 | 0.24348 | 1.4202 | 239.336 | SW | 29.0152 | 942.7333 | 338502 | 0.020957 | 4.2559e-06 | 4924.0768 | 1.0227 | 1.1381 | 0.1154 | 1.0212 | 1.1284 | 0.10715 | 3.8999 | BGP-2.1
2018-07-19 07:30:00.000 | 0.11611 | -30.7 | 0.006697 | 4.045 | 3.303 | 5.717 | 0.2521 | 1.4827 | 250.233 | SW | 22.3158 | 942.5 | 537599 | 0.02955 | 6.0011e-06 | 4924.0768 | 1.3872 | 1.3184 | -0.068726 | 1.3836 | 1.3128 | -0.070841 | -1.4269 | BGP-2.1
2018-07-20 07:30:00.000 | 0.10109 | 126.1 | 0.005362 | 2.93 | 2.748 | 5.457 | 0.25594 | 1.3939 | 249.617 | SW | 21.9285 | 940.9 | 747385 | 0.044215 | 8.9794e-06 | 4924.0768 | 1.1738 | 1.2852 | 0.11133 | 1.1701 | 1.2781 | 0.10802 | 1.3183 | BGP-2.1
2018-07-20 08:00:00.000 | 0.14108 | -30.8 | 0.01638 | 3.243 | 2.644 | 3.549 | 0.25594 | 1.4863 | 242.806 | SW | 23.3358 | 941.0333 | 714364 | 0.039987 | 8.1206e-06 | 4924.0768 | 1.1178 | 1.5641 | 0.44633 | 1.1162 | 1.5489 | 0.43266 | 5.9749 | BGP-2.1
2018-07-20 08:30:00.000 | 0.1298 | -9.1 | 0.009369 | 3.828 | 5.921 | 4.703 | 0.25594 | 1.4775 | 221.729 | SW | 24.7604 | 940.9667 | 528149 | 0.03377 | 6.8581e-06 | 4924.0768 | 1.0864 | 1.7007 | 0.61433 | 1.0856 | 1.6798 | 0.59423 | 11.9319 | BGP-2.1
2018-07-20 09:00:00.000 | 0.18035 | -16.5 | 0.007229 | 2.681 | 2.674 | 3.686 | 0.25594 | 2.2276 | 255.56 | SW | 26.1372 | 940.9 | 319526 | 0.017311 | 3.5155e-06 | 4924.0768 | 1.1655 | 1.1677 | 0.0022084 | 1.1616 | 1.1667 | 0.0050592 | 0.2035 | BGP-2.1
2018-07-20 09:30:00.000 | 0.21831 | -16.1 | 0.01092 | 2.56 | 2.495 | 3.549 | 0.2562 | 2.467 | 252.119 | SW | 26.8357 | 940.7333 | 422824 | 0.016874 | 3.4267e-06 | 4924.0768 | 1.1498 | 1.1724 | 0.02256 | 1.1474 | 1.1706 | 0.023189 | 0.86633 | BGP-2.1
2018-07-20 10:30:00.000 | 0.1741 | -5.3 | 0.006548 | 3.852 | 3.732 | 3.835 | 0.25627 | 2.0693 | 242.498 | SW | 28.8777 | 940.4333 | 394315 | 0.023502 | 4.7729e-06 | 4924.0768 | 1.1433 | 1.2659 | 0.1226 | 1.1421 | 1.2582 | 0.1161 | 3.8078 | BGP-2.1
2018-07-20 11:30:00.000 | 0.26393 | -13.6 | 0.01766 | 3.866 | 4.493 | 3.681 | 0.25627 | 2.6461 | 248.01 | SW | 30.775 | 940.0333 | 432382 | 0.01618 | 3.2858e-06 | 4924.0768 | 1.2787 | 1.2445 | -0.03414 | 1.2769 | 1.2388 | -0.038085 | -1.659 | BGP-2.1
2018-07-20 12:30:00.000 | 0.29585 | -23.8 | 0.03361 | 4.008 | 3.453 | 3.206 | 0.25658 | 2.5619 | 244.91 | SW | 31.3715 | 939.7667 | 577317 | 0.019072 | 3.8732e-06 | 4924.0768 | 1.0244 | 1.2149 | 0.19054 | 1.0228 | 1.2078 | 0.18501 | 6.0295 | BGP-2.1
2018-07-20 13:00:00.000 | 0.301 | -68.7 | 0.01384 | 3.116 | 2.96 | 3.571 | 0.25658 | 3.3499 | 250.971 | SW | 30.7708 | 939.7333 | 567047 | 0.014759 | 2.9973e-06 | 4924.0768 | 1.0149 | 1.1141 | 0.099172 | 1.0129 | 1.1109 | 0.09794 | 3.7071 | BGP-2.1
2018-07-20 16:30:00.000 | 0.17553 | 22.2 | 0.03079 | 4.57 | 7.36 | 5.673 | 0.25701 | 1.7491 | 233.77 | SW | 23.5748 | 939.0667 | 1059332 | 0.028335 | 5.7545e-06 | 4924.0768 | 1.0589 | 1.1721 | 0.11315 | 1.0563 | 1.1503 | 0.094081 | 1.424 | BGP-2.1
2018-07-20 19:00:00.000 | 0.16406 | 76.2 | 0.02852 | 6.968 | 2.956 | 3.518 | 0.25736 | 1.5884 | 259.817 | SW | 22.6277 | 941.4333 | 388204 | 0.020843 | 4.2329e-06 | 4924.0768 | 1.1049 | 1.1864 | 0.081541 | 1.0959 | 1.1831 | 0.087205 | 2.6463 | BGP-2.1
2018-07-20 19:30:00.000 | 0.22736 | 70.5 | 0.01676 | 5.404 | 4.451 | 5.62 | 0.25748 | 2.5068 | 208.999 | SW | 22.3021 | 941.8667 | 1117860 | 0.028227 | 5.7325e-06 | 4924.0768 | 1.0766 | 1.2239 | 0.14726 | 1.0765 | 1.2016 | 0.1251 | 2.2351 | BGP-2.1
2018-07-20 20:00:00.000 | 0.28956 | 130.1 | 0.01575 | 3.357 | 2.753 | 3.914 | 0.25748 | 3.2112 | 205.459 | SW | 20.8615 | 940.5333 | 1047696 | 0.022068 | 4.4816e-06 | 4924.0768 | 1.0764 | 1.1996 | 0.12321 | 1.0764 | 1.177 | 0.1006 | 2.0504 | BGP-2.1
2018-07-20 20:30:00.000 | 0.27424 | 76.3 | 0.01579 | 3.254 | 2.981 | 4.347 | 0.25748 | 3.0604 | 203.88 | SW | 19.9585 | 939.9333 | 1122314 | 0.023113 | 4.6939e-06 | 4924.0768 | 1.065 | 1.2108 | 0.14586 | 1.0649 | 1.1881 | 0.12311 | 2.3421 | BGP-2.1
2018-07-20 21:00:00.000 | 0.19007 | 39.5 | 0.02307 | 3.697 | 4.66 | 4.328 | 0.25748 | 1.9761 | 191.707 | SW | 19.6984 | 940.2333 | 929487 | 0.03494 | 7.0958e-06 | 4924.0768 | 1.0612 | 1.0901 | 0.028837 | 1.0612 | 1.0747 | 0.013467 | 0.1486 | BGP-2.1
2018-07-21 00:30:00.000 | 0.093763 | 10.2 | 0.006012 | 5.706 | 5.028 | 8.789 | 0.25803 | 1.3946 | 218.134 | SW | 17.8136 | 939.8333 | 1792749 | 0.067711 | 1.3751e-05 | 4924.0768 | 1.0761 | 1.2691 | 0.19304 | 1.0759 | 1.2009 | 0.12507 | 0.70662 | BGP-2.1
2018-07-21 01:00:00.000 | 0.12599 | 34.3 | 0.01901 | 3.85 | 4.149 | 4.373 | 0.25803 | 1.3779 | 220.293 | SW | 17.1186 | 939.7667 | 1296792 | 0.056142 | 1.1401e-05 | 4924.0768 | 1.0776 | 1.2449 | 0.16734 | 1.0771 | 1.1942 | 0.11706 | 0.89218 | BGP-2.1
2018-07-21 01:30:00.000 | 0.10048 | 9.6 | 0.01571 | 5.374 | 5.392 | 5.699 | 0.25803 | 1.2601 | 244.064 | SW | 16.8748 | 939.6 | 1315075 | 0.06454 | 1.3107e-05 | 4924.0768 | 1.0764 | 1.2383 | 0.16184 | 1.071 | 1.2033 | 0.13237 | 0.89711 | BGP-2.1
2018-07-21 03:30:00.000 | 0.081442 | 5.5 | 0.07032 | 5.067 | 5.623 | 4.418 | 0.25828 | 0.80282 | 232.471 | SW | 16.3213 | 938.5667 | 1750646 | 0.096823 | 1.9663e-05 | 4924.0768 | 1.1406 | 1.2829 | 0.14225 | 1.135 | 1.1985 | 0.06347 | 0.23398 | BGP-2.1
2018-07-21 04:00:00.000 | 0.15538 | 15.7 | 0.02623 | 4.889 | 4.444 | 5.935 | 0.25828 | 1.6536 | 205.761 | SW | 16.8337 | 938.5 | 1414320 | 0.039181 | 7.9569e-06 | 4924.0768 | 1.0885 | 1.4228 | 0.33426 | 1.0884 | 1.378 | 0.28957 | 2.8699 | BGP-2.1
2018-07-21 04:30:00.000 | 0.075296 | 4.6 | 0.03881 | 6.088 | 3.695 | 7.335 | 0.25838 | 0.89869 | 231.617 | SW | 17.3467 | 938.6333 | 2198316 | 0.094924 | 1.9277e-05 | 4924.0768 | 1.1098 | 1.4295 | 0.31968 | 1.1089 | 1.323 | 0.2141 | 0.73603 | BGP-2.1
2018-07-21 07:30:00.000 | 0.11308 | -13.7 | 0.01827 | 2.986 | 2.651 | 3.589 | 0.25877 | 1.1241 | 182.866 | SW | 19.5895 | 939.4667 | 547647 | 0.047009 | 9.5467e-06 | 4924.0768 | 1.078 | 1.3219 | 0.24392 | 1.078 | 1.2986 | 0.22058 | 2.2711 | BGP-2.1
2018-07-21 08:00:00.000 | 0.11812 | -19.4 | 0.0437 | 3.072 | 2.068 | 3.003 | 0.25877 | 0.93675 | 183.592 | SW | 19.9359 | 939.8 | 611405 | 0.048598 | 9.8695e-06 | 4924.0768 | 1.0779 | 1.3876 | 0.30971 | 1.0779 | 1.3568 | 0.27884 | 2.288 | BGP-2.1
2018-07-21 08:30:00.000 | 0.081608 | 70.1 | 0.06483 | 3.995 | 5.629 | 5.258 | 0.25877 | 0.62332 | 172.793 | SW | 20.1411 | 939.7667 | 513713 | 0.13834 | 2.8094e-05 | 4924.0768 | 1.0746 | 1.1528 | 0.078152 | 1.0745 | 1.119 | 0.044505 | 0.41433 | BGP-2.1
2018-07-21 09:30:00.000 | 0.2061 | -183.6 | 0.01984 | 3.315 | 2.319 | 4.116 | 0.25895 | 2.128 | 191.33 | SW | 20.0091 | 939.6667 | 970141 | 0.033928 | 6.8902e-06 | 4924.0768 | 1.0947 | 1.4332 | 0.3385 | 1.0947 | 1.4232 | 0.32853 | 3.7316 | BGP-2.1
2018-07-21 11:00:00.000 | 0.15847 | -11.8 | 0.01229 | 3.217 | 3.023 | 3.625 | 0.259 | 1.7194 | 251.416 | SW | 22.5602 | 940.3333 | 381251 | 0.021464 | 4.359e-06 | 4924.0768 | 1.0555 | 1.1664 | 0.11094 | 1.0524 | 1.1632 | 0.11079 | 3.4395 | BGP-2.1
2018-07-21 11:30:00.000 | 0.14226 | -15.1 | 0.01321 | 3.295 | 3.872 | 4.689 | 0.259 | 1.5356 | 245.869 | SW | 22.1329 | 940.4333 | 506635 | 0.025553 | 5.1895e-06 | 4924.0768 | 1.0643 | 1.2043 | 0.13994 | 1.062 | 1.1951 | 0.13303 | 3.1567 | BGP-2.1
2018-07-21 12:30:00.000 | 0.16175 | -18.6 | 0.00656 | 2.681 | 3.14 | 4.284 | 0.25922 | 2.0446 | 249.144 | SW | 21.8264 | 940.3 | 547696 | 0.027736 | 5.6328e-06 | 4924.0768 | 1.0574 | 1.1579 | 0.10049 | 1.055 | 1.1522 | 0.097145 | 2.2241 | BGP-2.1
2018-07-21 13:00:00.000 | 0.13772 | -9.5 | 0.00789 | 3.383 | 2.831 | 4.081 | 0.25922 | 1.6294 | 238.676 | SW | 21.868 | 940.2333 | 586662 | 0.040321 | 8.1885e-06 | 4924.0768 | 1.0488 | 1.1829 | 0.13404 | 1.0481 | 1.1665 | 0.11844 | 2.1295 | BGP-2.1
2018-07-21 13:30:00.000 | 0.14316 | -8.5 | 0.01724 | 3.607 | 5.135 | 4.945 | 0.25922 | 1.4059 | 210.724 | SW | 21.4338 | 940.2 | 426593 | 0.022664 | 4.6027e-06 | 4924.0768 | 1.0339 | 1.1939 | 0.15998 | 1.0337 | 1.1783 | 0.1446 | 4.1693 | BGP-2.1
2018-07-21 14:00:00.000 | 0.18258 | -12.4 | 0.01437 | 3.362 | 3.265 | 3.484 | 0.25926 | 1.9153 | 249.522 | SW | 22.125 | 940.1 | 402180 | 0.02475 | 5.0263e-06 | 4924.0768 | 1.16 | 1.1521 | -0.0079664 | 1.1576 | 1.1472 | -0.01038 | -0.32778 | BGP-2.1
2018-07-21 14:30:00.000 | 0.157 | -8.5 | 0.01868 | 4.009 | 4.476 | 3.734 | 0.25943 | 1.5102 | 249.785 | SW | 22.9427 | 939.9 | 318946 | 0.021737 | 4.4144e-06 | 4924.0768 | 1.0559 | 1.1531 | 0.097191 | 1.0531 | 1.1463 | 0.093219 | 3.3536 | BGP-2.1
2018-07-22 07:30:00.000 | 0.06996 | 41.8 | 0.02603 | 4.391 | 3.65 | 5.673 | 0.26061 | 0.70426 | 218.002 | SW | 19.8181 | 941.4 | 1329426 | 0.088127 | 1.7897e-05 | 4924.0768 | 1.1739 | 1.3357 | 0.1618 | 1.1735 | 1.2575 | 0.083965 | 0.39285 | BGP-2.1
2018-07-22 08:00:00.000 | 0.089648 | -58.6 | 0.01016 | 3.005 | 3.204 | 4.537 | 0.26061 | 1.0637 | 230.724 | SW | 20.3529 | 941.4333 | 934050 | 0.072783 | 1.4781e-05 | 4924.0768 | 1.1255 | 1.321 | 0.19554 | 1.1249 | 1.2693 | 0.14442 | 1.091 | BGP-2.1

## BGP-2.2
Date | u* [m/s] | L [m] | Zo [m] | su/u* | sv/u* | C0 | z_canopy [m] | u [m/s] | Wind direction [°] | Wind_dir | Temp [°C] | Press [hPa] | N_TD | D [s/m] | D_se [s/m] | Source Area [m] | Conc_bgd [mg/m3] | Conc_dw [mg/m3] | dC [mg/m3] | Conc_bgd_corr [mg/m3] | Conc_dw_corr [mg/m3] | dC_corr [mg/m3] | Q [kg/h] | Site
2019-07-01 13:00:00.000 | 0.22066 | -6.3 | 0.007435 | 3.793 | 4.119 | 3.957 | 0.095493 | 2.6169 | 248.873 | SW | 302.7422 | 932.7367 | 354779 | 0.020783 | 3.7216e-06 | 5584.354 | 1.1202 | 1.1468 | 0.026603 | 1.1202 | 1.1406 | 0.020421 | 0.85829 | BGP-2.2
2019-07-03 18:30:00.000 | 0.19004 | -175 | 0.03533 | 2.886 | 2.421 | 4.9 | 0.11183 | 1.7258 | 39.025 | NE | 296.3311 | 931.9511 | 795793 | 1.4814 | 0.046303 | 5584.354 | 1.2201 | 1.3489 | 0.12885 | 1.2201 | 1.3383 | 0.11824 | 1.6046 | BGP-2.2
2019-07-05 02:30:00.000 | 0.13312 | 6.9 | 0.01945 | 3.719 | 3.669 | 5.944 | 0.11961 | 1.7276 | 241.086 | SW | 290.2167 | 933.05 | 1929349 | 0.064305 | 1.1515e-05 | 5584.354 | 1.2965 | 1.4564 | 0.15993 | 1.2965 | 1.4148 | 0.11832 | 0.68407 | BGP-2.2
2019-07-05 03:00:00.000 | 0.11869 | 6.2 | 0.02333 | 3.468 | 2.961 | 4.335 | 0.11975 | 1.5195 | 228.523 | SW | 289.8733 | 933.0844 | 2064167 | 0.083365 | 1.4928e-05 | 5584.354 | 1.2876 | 1.5133 | 0.22568 | 1.2876 | 1.416 | 0.12832 | 0.53064 | BGP-2.2
2019-07-05 04:30:00.000 | 0.12284 | 6.4 | 0.02021 | 4.337 | 3.627 | 7.034 | 0.12221 | 1.6041 | 245.918 | SW | 289.68 | 933.08 | 1711743 | 0.056638 | 1.0142e-05 | 5584.354 | 1.3286 | 1.373 | 0.04445 | 1.3286 | 1.3485 | 0.019998 | 0.12851 | BGP-2.2
2019-07-05 05:00:00.000 | 0.107 | 5.2 | 0.01598 | 3.8 | 3.643 | 7.358 | 0.12028 | 1.5257 | 226.439 | SW | 289.68 | 933.2156 | 2348627 | 0.082486 | 1.4771e-05 | 5584.354 | 1.3244 | 1.4876 | 0.1632 | 1.3244 | 1.3947 | 0.070261 | 0.28863 | BGP-2.2
2019-07-05 05:30:00.000 | 0.13835 | 11.9 | 0.01362 | 3.553 | 3.407 | 5.145 | 0.12042 | 1.7841 | 215.283 | SW | 290.3267 | 933.3822 | 2209810 | 2.4131 | 0.056662 | 5584.354 | 1.2971 | 1.4742 | 0.17712 | 1.2971 | 1.4314 | 0.13427 | 1.1187 | BGP-2.2
2019-07-05 06:00:00.000 | 0.092832 | 145.6 | 0.01225 | 3.855 | 3.8 | 6.477 | 0.12055 | 1.105 | 238.982 | SW | 290.9333 | 933.58 | 1063708 | 0.063306 | 1.1336e-05 | 5584.354 | 1.2778 | 1.4656 | 0.18777 | 1.2778 | 1.421 | 0.14313 | 1.089 | BGP-2.2
2019-07-05 10:00:00.000 | 0.19815 | -5.5 | 0.01301 | 3.855 | 4.271 | 3.644 | 0.12162 | 2.047 | 239.307 | SW | 297.16 | 933.3011 | 358106 | 0.026997 | 4.8343e-06 | 5584.354 | 1.1805 | 1.241 | 0.06048 | 1.1805 | 1.2305 | 0.050055 | 1.7867 | BGP-2.2
2019-07-05 12:30:00.000 | 0.24942 | -9.3 | 0.01813 | 3.15 | 3.59 | 3.536 | 0.12466 | 2.4664 | 246.132 | SW | 299.5078 | 932.8367 | 405265 | 0.018902 | 3.3849e-06 | 5584.354 | 1.1478 | 1.1997 | 0.051901 | 1.1478 | 1.192 | 0.044227 | 1.7119 | BGP-2.2
2019-07-05 15:00:00.000 | 0.25238 | -14.1 | 0.02223 | 3.799 | 3.067 | 3.361 | 0.12542 | 2.4278 | 251.743 | SW | 301.3856 | 931.9011 | 394043 | 0.01761 | 3.1534e-06 | 5584.354 | 1.1396 | 1.1899 | 0.050236 | 1.1396 | 1.1861 | 0.046445 | 1.7883 | BGP-2.2
2019-07-05 15:30:00.000 | 0.26338 | -18.7 | 0.01996 | 3.352 | 2.79 | 3.415 | 0.12557 | 2.6386 | 250.119 | SW | 301.2611 | 931.7856 | 488373 | 0.016444 | 2.9446e-06 | 5584.354 | 1.1402 | 1.2012 | 0.060932 | 1.1402 | 1.1964 | 0.056128 | 1.8835 | BGP-2.2
2019-07-05 16:30:00.000 | 0.23549 | -25.2 | 0.02229 | 3.559 | 2.986 | 3.403 | 0.12588 | 2.3222 | 245.279 | SW | 301.1711 | 931.4189 | 609280 | 0.02529 | 4.5286e-06 | 5584.354 | 1.1395 | 1.1864 | 0.046924 | 1.1395 | 1.1761 | 0.036562 | 0.8718 | BGP-2.2
2019-07-06 03:30:00.000 | 0.10705 | 4.4 | 0.01581 | 4.84 | 4.81 | 8.195 | 0.12924 | 1.5907 | 248.105 | SW | 291.1878 | 929.6 | 1628449 | 0.063653 | 1.1398e-05 | 5584.354 | 1.2848 | 1.3107 | 0.025945 | 1.2848 | 1.2844 | -0.00037585 | -0.0024188 | BGP-2.2
2019-07-06 06:00:00.000 | 0.13899 | 11.6 | 0.01229 | 3.619 | 3.477 | 5.339 | 0.12697 | 1.8308 | 217.762 | SW | 292.4444 | 929.0344 | 2066682 | 2.2414 | 0.056723 | 5584.354 | 1.2185 | 1.3984 | 0.17995 | 1.2185 | 1.3548 | 0.1363 | 1.2225 | BGP-2.2
2019-07-06 06:30:00.000 | 0.12448 | 13.3 | 0.02512 | 3.53 | 3.34 | 4.49 | 0.11344 | 1.3966 | 205.012 | SW | 292.55 | 928.9511 | 1518378 | 0.12081 | 2.1634e-05 | 5584.354 | 1.2168 | 1.4377 | 0.2209 | 1.2168 | 1.4235 | 0.20676 | 0.84741 | BGP-2.2
2019-07-06 13:30:00.000 | 0.29009 | 96 | 0.011 | 3.17 | 3.168 | 4.223 | 0.11486 | 3.5489 | 195.761 | SW | 289.6622 | 930.8944 | 1025267 | 0.041399 | 7.4133e-06 | 5584.354 | 1.1735 | 1.2704 | 0.096925 | 1.1735 | 1.2565 | 0.082944 | 1.1531 | BGP-2.2
2019-07-06 14:00:00.000 | 0.30655 | -66.2 | 0.01194 | 3.411 | 4.431 | 4.11 | 0.12911 | 3.575 | 212.046 | SW | 290.8111 | 929.86 | 1083046 | 0.59462 | 0.020307 | 5584.354 | 1.1587 | 1.254 | 0.095284 | 1.1587 | 1.2404 | 0.081684 | 2.7617 | BGP-2.2
2019-07-06 14:30:00.000 | 0.27158 | -46.3 | 0.01389 | 3.088 | 3.057 | 4.104 | 0.12924 | 3.0457 | 210.927 | SW | 293.1889 | 929.2089 | 1075209 | 0.66706 | 0.023965 | 5584.354 | 1.1426 | 1.2493 | 0.10671 | 1.1426 | 1.2348 | 0.092219 | 2.7793 | BGP-2.2
2019-07-06 22:00:00.000 | 0.1396 | 7.9 | 0.03329 | 4.3 | 4.12 | 4.024 | 0.13125 | 1.5759 | 230.809 | SW | 291.9867 | 928.45 | 1834374 | 0.072993 | 1.3071e-05 | 5584.354 | 1.2437 | 1.4872 | 0.24349 | 1.2437 | 1.4243 | 0.18051 | 0.9359 | BGP-2.2
2019-07-06 22:30:00.000 | 0.13137 | 9.2 | 0.01982 | 3.521 | 3.504 | 5.005 | 0.13138 | 1.619 | 214.195 | SW | 293.4667 | 928.0378 | 2356925 | 2.7379 | 0.061692 | 5584.354 | 1.2195 | 1.3653 | 0.14576 | 1.2195 | 1.3147 | 0.095205 | 0.69905 | BGP-2.2
2019-07-06 23:00:00.000 | 0.082181 | 3.7 | 0.04336 | 4.979 | 3.421 | 6.426 | 0.13519 | 1.0611 | 243.614 | SW | 292.5322 | 928.1633 | 2189920 | 0.12188 | 2.1825e-05 | 5584.354 | 1.2277 | 1.397 | 0.16926 | 1.2277 | 1.3398 | 0.11206 | 0.36594 | BGP-2.2
2019-07-06 23:30:00.000 | 0.10738 | 8.2 | 0.01305 | 4.168 | 4.2 | 6.288 | 0.13534 | 1.4587 | 243.822 | SW | 293.0556 | 928.1533 | 1581633 | 0.071697 | 1.2839e-05 | 5584.354 | 1.2167 | 1.5075 | 0.2908 | 1.2167 | 1.4695 | 0.25284 | 1.4687 | BGP-2.2
2019-07-07 00:00:00.000 | 0.08151 | 3.8 | 0.03507 | 6.575 | 3.963 | 7.718 | 0.13178 | 1.0897 | 232.039 | SW | 293.1633 | 927.9833 | 2639870 | 0.10237 | 1.8332e-05 | 5584.354 | 1.2291 | 1.5006 | 0.27151 | 1.2291 | 1.3756 | 0.1465 | 0.42404 | BGP-2.2
2019-07-07 00:30:00.000 | 0.12418 | 10.8 | 0.01107 | 3.878 | 3.661 | 5.637 | 0.13192 | 1.6807 | 236.149 | SW | 292.8811 | 928.0156 | 1735369 | 0.06086 | 1.0898e-05 | 5584.354 | 1.238 | 1.4933 | 0.25538 | 1.238 | 1.4378 | 0.19987 | 1.1808 | BGP-2.2
2019-07-07 01:00:00.000 | 0.24545 | 38.2 | 0.01549 | 3.411 | 2.724 | 3.919 | 0.1172 | 2.8553 | 201.378 | SW | 293.0822 | 928.0511 | 1320704 | 0.069696 | 1.2481e-05 | 5584.354 | 1.2256 | 1.4135 | 0.18785 | 1.2256 | 1.4059 | 0.1803 | 1.5472 | BGP-2.2
2019-07-07 01:30:00.000 | 0.40591 | 70.8 | 0.009415 | 3.958 | 2.859 | 4.241 | 0.13218 | 5.1424 | 213.988 | SW | 293.0944 | 928.6056 | 1544320 | 0.63664 | 0.019996 | 5584.354 | 1.1833 | 1.2988 | 0.11558 | 1.1833 | 1.286 | 0.10273 | 3.2441 | BGP-2.2
2019-07-07 02:00:00.000 | 0.40465 | 81.7 | 0.01173 | 3.583 | 4.188 | 5.09 | 0.11741 | 4.8985 | 196.155 | SW | 290.7244 | 927.9089 | 921949 | 0.026702 | 4.7816e-06 | 5584.354 | 1.1622 | 1.2462 | 0.083954 | 1.1622 | 1.2379 | 0.075631 | 1.8039 | BGP-2.2
2019-07-07 03:00:00.000 | 0.32804 | 70.6 | 0.03064 | 3.35 | 3.237 | 4.322 | 0.13259 | 3.1858 | 246.562 | SW | 289.5944 | 929.9222 | 894875 | 0.019874 | 3.5589e-06 | 5584.354 | 1.1623 | 1.2561 | 0.093725 | 1.1623 | 1.2475 | 0.085195 | 2.2745 | BGP-2.2
2019-07-07 03:30:00.000 | 0.16642 | 24.7 | 0.02717 | 5.253 | 5.264 | 5.193 | 0.11771 | 1.7402 | 198.765 | SW | 288.65 | 929.8089 | 905478 | 0.058235 | 1.0428e-05 | 5584.354 | 1.164 | 1.2888 | 0.12481 | 1.164 | 1.2652 | 0.1012 | 1.0203 | BGP-2.2
2019-07-07 04:30:00.000 | 0.21867 | 26.4 | 0.01151 | 5.871 | 4.131 | 7.415 | 0.11791 | 2.7479 | 198.851 | SW | 288.51 | 928.4711 | 1312315 | 0.0488 | 8.7388e-06 | 5584.354 | 1.1801 | 1.3532 | 0.1731 | 1.1801 | 1.3406 | 0.1605 | 1.7126 | BGP-2.2
2019-07-07 05:00:00.000 | 0.23985 | 23.2 | 0.02187 | 4.363 | 4.154 | 4.424 | 0.13312 | 2.6426 | 210.139 | SW | 289.4811 | 927.1733 | 1781762 | 1.1995 | 0.031861 | 5584.354 | 1.1652 | 1.2851 | 0.1199 | 1.1652 | 1.2614 | 0.096241 | 1.613 | BGP-2.2
2019-07-07 05:30:00.000 | 0.17411 | 23.2 | 0.02256 | 3.935 | 4.585 | 4.768 | 0.13325 | 1.9054 | 229.185 | SW | 288.69 | 927.4489 | 1334716 | 0.043699 | 7.8253e-06 | 5584.354 | 1.1736 | 1.3934 | 0.21981 | 1.1736 | 1.3567 | 0.1831 | 1.794 | BGP-2.2
2019-07-07 09:00:00.000 | 0.24779 | -14.3 | 0.009314 | 3.288 | 4.546 | 3.914 | 0.11883 | 2.9238 | 200.381 | SW | 293.6378 | 928.27 | 474561 | 0.031601 | 5.6589e-06 | 5584.354 | 1.1593 | 1.27 | 0.1107 | 1.1593 | 1.2621 | 0.10276 | 2.5892 | BGP-2.2
2019-07-07 09:30:00.000 | 0.20481 | -18.7 | 0.009814 | 3.745 | 4.511 | 5.114 | 0.13432 | 2.4141 | 227.855 | SW | 294.7167 | 928.2489 | 658930 | 0.024063 | 4.309e-06 | 5584.354 | 1.1469 | 1.2509 | 0.10399 | 1.1469 | 1.2329 | 0.085998 | 2.1098 | BGP-2.2
2019-07-07 10:30:00.000 | 0.2924 | -19.5 | 0.01297 | 3.08 | 3.59 | 3.667 | 0.1387 | 3.2448 | 245.259 | SW | 296.2689 | 928.2 | 571185 | 0.020095 | 3.5984e-06 | 5584.354 | 1.1413 | 1.2084 | 0.067096 | 1.1413 | 1.2015 | 0.060235 | 2.0134 | BGP-2.2
2019-07-07 11:00:00.000 | 0.26987 | -20.7 | 0.0224 | 3.088 | 3.561 | 3.335 | 0.13886 | 2.6339 | 241.377 | SW | 296.3978 | 928.3311 | 634385 | 0.024313 | 4.3537e-06 | 5584.354 | 1.141 | 1.2311 | 0.090112 | 1.141 | 1.2186 | 0.077559 | 1.992 | BGP-2.2
2019-07-07 11:30:00.000 | 0.21712 | -9.2 | 0.01257 | 3.346 | 4.638 | 3.83 | 0.13901 | 2.3408 | 243.751 | SW | 296.4289 | 928.4 | 413623 | 0.025256 | 4.5227e-06 | 5584.354 | 1.1414 | 1.2363 | 0.094873 | 1.1414 | 1.2278 | 0.086387 | 2.9479 | BGP-2.2
2019-07-07 12:00:00.000 | 0.23629 | -13.8 | 0.01714 | 2.851 | 3.253 | 3.523 | 0.13916 | 2.4193 | 245.192 | SW | 296.5456 | 928.4989 | 511487 | 0.022648 | 4.0557e-06 | 5584.354 | 1.1404 | 1.1998 | 0.059479 | 1.1404 | 1.1927 | 0.052358 | 1.5492 | BGP-2.2
2019-07-07 12:30:00.000 | 0.27765 | -26.9 | 0.02476 | 3.086 | 3.368 | 3.361 | 0.13931 | 2.668 | 249.742 | SW | 296.9622 | 928.4844 | 504710 | 0.01766 | 3.1624e-06 | 5584.354 | 1.1347 | 1.1926 | 0.05795 | 1.1347 | 1.1859 | 0.051213 | 1.6705 | BGP-2.2
2019-07-07 13:00:00.000 | 0.20761 | -24.4 | 0.01148 | 3.955 | 4.045 | 4.235 | 0.13947 | 2.3857 | 249.638 | SW | 296.7467 | 928.4 | 520853 | 0.02194 | 3.9288e-06 | 5584.354 | 1.1411 | 1.215 | 0.07396 | 1.1411 | 1.2071 | 0.066017 | 1.8357 | BGP-2.2
2019-07-07 13:30:00.000 | 0.15674 | 28.6 | 0.02066 | 4.339 | 3.689 | 4.564 | 0.13962 | 1.7281 | 250.511 | SW | 295.4422 | 928.4011 | 841681 | 0.02827 | 5.0624e-06 | 5584.354 | 1.1411 | 1.2506 | 0.10948 | 1.1411 | 1.2361 | 0.094953 | 1.3306 | BGP-2.2
2019-07-07 15:00:00.000 | 0.20236 | -8.9 | 0.008015 | 4.475 | 3.803 | 4.121 | 0.1358 | 2.4049 | 229.955 | SW | 297.6989 | 927.9022 | 560021 | 0.025645 | 4.5923e-06 | 5584.354 | 1.1261 | 1.2926 | 0.16646 | 1.1261 | 1.2765 | 0.1504 | 3.8027 | BGP-2.2
2019-07-07 15:30:00.000 | 0.22208 | -12.6 | 0.007016 | 3.697 | 4.444 | 4.497 | 0.13593 | 2.7557 | 238.77 | SW | 297.9922 | 927.7344 | 567082 | 0.023368 | 4.1846e-06 | 5584.354 | 1.1231 | 1.2612 | 0.1381 | 1.1231 | 1.2484 | 0.12527 | 3.6692 | BGP-2.2
2019-07-08 01:30:00.000 | 0.16249 | 13.3 | 0.0308 | 3.877 | 3.976 | 5.87 | 0.12219 | 1.7371 | 215.785 | SW | 289.2522 | 929.0511 | 2181102 | 1.9226 | 0.047147 | 5584.354 | 1.2226 | 1.3921 | 0.1696 | 1.2226 | 1.3591 | 0.13658 | 1.4282 | BGP-2.2
2019-07-08 02:00:00.000 | 0.14754 | 9.8 | 0.01878 | 3.811 | 3.609 | 4.929 | 0.14344 | 1.8186 | 238.392 | SW | 289.5711 | 929.0656 | 1705688 | 0.058507 | 1.0477e-05 | 5584.354 | 1.2553 | 1.3911 | 0.13579 | 1.2553 | 1.347 | 0.091718 | 0.6096 | BGP-2.2
2019-07-08 02:30:00.000 | 0.16479 | 19.2 | 0.01166 | 3.748 | 3.567 | 4.922 | 0.13887 | 2.098 | 237.21 | SW | 289.3011 | 929.0189 | 1424027 | 0.058933 | 1.0553e-05 | 5584.354 | 1.2373 | 1.4128 | 0.17547 | 1.2373 | 1.3749 | 0.13758 | 1.2292 | BGP-2.2
2019-07-08 03:00:00.000 | 0.24586 | 34.2 | 0.01189 | 3.267 | 2.732 | 4.354 | 0.13901 | 3.0273 | 221.35 | SW | 289.5311 | 928.9 | 1301474 | 0.036027 | 6.4514e-06 | 5584.354 | 1.2296 | 1.4121 | 0.1825 | 1.2296 | 1.3806 | 0.15097 | 2.0505 | BGP-2.2
2019-07-08 03:30:00.000 | 0.13085 | 11.6 | 0.02428 | 3.847 | 4.278 | 5.036 | 0.1439 | 1.496 | 244.945 | SW | 289.0111 | 928.8511 | 1332850 | 0.054788 | 9.8111e-06 | 5584.354 | 1.235 | 1.4265 | 0.1915 | 1.235 | 1.3965 | 0.16148 | 1.239 | BGP-2.2
2019-07-08 05:00:00.000 | 0.12633 | 13.6 | 0.01912 | 3.973 | 3 | 5.233 | 0.13954 | 1.495 | 213.434 | SW | 289.0578 | 929.4311 | 2192048 | 2.5727 | 0.059703 | 5584.354 | 1.2525 | 1.4677 | 0.2152 | 1.2525 | 1.4245 | 0.17196 | 1.3437 | BGP-2.2
2019-07-08 05:30:00.000 | 0.13686 | 19.9 | 0.02262 | 3.38 | 3.481 | 4.544 | 0.13967 | 1.5108 | 211.813 | SW | 289.3022 | 929.5 | 948763 | 0.15157 | 2.7141e-05 | 5584.354 | 1.2418 | 1.4531 | 0.21125 | 1.2418 | 1.4462 | 0.20438 | 1.4767 | BGP-2.2
2019-07-08 06:00:00.000 | 0.096062 | 13.7 | 0.04089 | 4.187 | 3.716 | 4.272 | 0.12311 | 0.9543 | 195.712 | SW | 289.5989 | 929.5322 | 1356127 | 0.21097 | 3.7778e-05 | 5584.354 | 1.2294 | 1.3848 | 0.15544 | 1.2294 | 1.3267 | 0.097251 | 0.33135 | BGP-2.2
2019-07-08 06:30:00.000 | 0.15958 | -56.4 | 0.01504 | 2.647 | 2.898 | 4.133 | 0.13994 | 1.7625 | 218.134 | SW | 289.6511 | 929.6167 | 1070724 | 1.1368 | 0.036103 | 5584.354 | 1.2428 | 1.4114 | 0.16854 | 1.2428 | 1.3869 | 0.14405 | 2.5475 | BGP-2.2
2019-07-08 12:00:00.000 | 0.16712 | -713.8 | 0.04856 | 3.61 | 4.181 | 3.851 | 0.14649 | 1.3869 | 248.806 | SW | 294.7444 | 929.9656 | 642833 | 0.033478 | 5.9949e-06 | 5584.354 | 1.1773 | 1.2359 | 0.058624 | 1.1773 | 1.2206 | 0.04337 | 0.75563 | BGP-2.2
2019-07-08 15:30:00.000 | 0.18656 | -5.8 | 0.01584 | 2.84 | 3.029 | 3.239 | 0.12504 | 1.8445 | 196.093 | SW | 294.7978 | 929.2544 | 366548 | 0.047335 | 8.4764e-06 | 5584.354 | 1.1653 | 1.2915 | 0.1262 | 1.1653 | 1.2845 | 0.11926 | 2.4487 | BGP-2.2
2019-07-08 17:00:00.000 | 0.25066 | -1309.3 | 0.02742 | 2.682 | 2.804 | 4.266 | 0.14802 | 2.4408 | 29.554 | NE | 294.8189 | 928.8 | 556284 | 0.8077 | 0.028707 | 5584.354 | 1.1986 | 1.2629 | 0.064243 | 1.1986 | 1.2592 | 0.060539 | 1.5068 | BGP-2.2
2019-07-08 18:00:00.000 | 0.23022 | -62.3 | 0.04033 | 2.727 | 2.801 | 3.734 | 0.14832 | 1.977 | 28.959 | NE | 294.3278 | 929.2156 | 453455 | 0.82233 | 0.034712 | 5584.354 | 1.194 | 1.2598 | 0.065827 | 1.194 | 1.2563 | 0.062292 | 1.5229 | BGP-2.2
2019-07-08 18:30:00.000 | 0.22094 | -150.7 | 0.03274 | 2.942 | 2.615 | 4.592 | 0.14848 | 2.0366 | 37.849 | NE | 294.2033 | 929.2489 | 783563 | 1.2879 | 0.040666 | 5584.354 | 1.2007 | 1.3042 | 0.10352 | 1.2007 | 1.2961 | 0.095462 | 1.4901 | BGP-2.2
2019-07-08 19:00:00.000 | 0.20829 | 96.7 | 0.04031 | 2.668 | 2.357 | 3.681 | 0.14863 | 1.8624 | 35.74 | NE | 293.6667 | 929.3167 | 911721 | 1.8132 | 0.05561 | 5584.354 | 1.2163 | 1.3783 | 0.16193 | 1.2163 | 1.3705 | 0.15414 | 1.709 | BGP-2.2
2019-07-08 19:30:00.000 | 0.2381 | 58.5 | 0.03388 | 2.713 | 2.183 | 4.069 | 0.14878 | 2.2578 | 42.748 | NE | 292.9744 | 929.4144 | 1043347 | 1.6334 | 0.042512 | 5584.354 | 1.2201 | 1.4376 | 0.21753 | 1.2201 | 1.4229 | 0.20276 | 2.4956 | BGP-2.2
2019-07-08 20:00:00.000 | 0.25099 | 52.1 | 0.04636 | 2.566 | 2.015 | 3.754 | 0.14893 | 2.1911 | 44.888 | NE | 292.2389 | 929.5489 | 1066757 | 1.6853 | 0.043792 | 5584.354 | 1.2364 | 1.3869 | 0.15054 | 1.2364 | 1.3678 | 0.13145 | 1.568 | BGP-2.2
2019-07-09 13:00:00.000 | 0.27006 | -12.7 | 0.03494 | 3.198 | 3.457 | 4.145 | 0.15413 | 2.2727 | 40.716 | NE | 293.0033 | 929.6356 | 358093 | 0.48535 | 0.020353 | 5584.354 | 1.2141 | 1.351 | 0.13693 | 1.2141 | 1.3467 | 0.13265 | 5.4945 | BGP-2.2
2019-07-09 13:30:00.000 | 0.26211 | -12.8 | 0.03482 | 3.236 | 3.424 | 3.754 | 0.15428 | 2.2096 | 36.15 | NE | 293.1978 | 929.4856 | 322620 | 0.48098 | 0.019676 | 5584.354 | 1.2085 | 1.3016 | 0.093065 | 1.2085 | 1.2979 | 0.089372 | 3.7355 | BGP-2.2
2019-07-09 14:00:00.000 | 0.27787 | -13.4 | 0.0363 | 3.201 | 3.392 | 3.598 | 0.15443 | 2.3205 | 36.382 | NE | 293.8367 | 929.2533 | 337941 | 0.48807 | 0.018974 | 5584.354 | 1.1968 | 1.2958 | 0.098956 | 1.1968 | 1.2918 | 0.094979 | 3.9122 | BGP-2.2
2019-07-09 17:00:00.000 | 0.36573 | -88.4 | 0.02825 | 2.88 | 2.994 | 3.639 | 0.15535 | 3.4822 | 29.09 | NE | 294.1311 | 928.5667 | 462553 | 0.51452 | 0.019414 | 5584.354 | 1.2027 | 1.2813 | 0.07867 | 1.2027 | 1.2789 | 0.076275 | 2.9803 | BGP-2.2
2019-07-09 18:00:00.000 | 0.32268 | -304 | 0.03377 | 2.513 | 2.766 | 3.825 | 0.15565 | 2.9595 | 33.073 | NE | 293.4278 | 928.6989 | 661565 | 0.80055 | 0.025739 | 5584.354 | 1.2117 | 1.3481 | 0.13636 | 1.2117 | 1.3451 | 0.13339 | 3.3498 | BGP-2.2
2019-07-09 18:30:00.000 | 0.27732 | 240 | 0.03851 | 2.604 | 2.689 | 3.871 | 0.1558 | 2.4817 | 35.251 | NE | 293.1989 | 928.7 | 776906 | 1.102 | 0.035582 | 5584.354 | 1.2155 | 1.3915 | 0.176 | 1.2155 | 1.3859 | 0.17036 | 3.1079 | BGP-2.2
2019-07-09 19:00:00.000 | 0.30997 | 95.8 | 0.0474 | 2.713 | 2.314 | 3.593 | 0.15596 | 2.6432 | 35.373 | NE | 292.7378 | 928.8967 | 905589 | 1.2079 | 0.036905 | 5584.354 | 1.2203 | 1.4176 | 0.19727 | 1.2203 | 1.4127 | 0.19232 | 3.2008 | BGP-2.2
2019-07-09 19:30:00.000 | 0.17722 | 16.7 | 0.03375 | 2.946 | 2.465 | 4.087 | 0.15611 | 1.7999 | 33.617 | NE | 291.9 | 929.1467 | 1228131 | 2.591 | 0.062943 | 5584.354 | 1.2379 | 1.4226 | 0.18468 | 1.2379 | 1.417 | 0.17907 | 1.3894 | BGP-2.2
2019-07-09 21:30:00.000 | 0.12662 | 8.7 | 0.02567 | 2.62 | 2.258 | 4.682 | 0.15672 | 1.4851 | 34.505 | NE | 289.1122 | 929.7656 | 1587232 | 4.4678 | 0.14566 | 5584.354 | 1.2953 | 1.5433 | 0.24805 | 1.2953 | 1.5366 | 0.24128 | 1.0857 | BGP-2.2
2019-07-10 00:00:00.000 | 0.15501 | 11.2 | 0.04219 | 2.699 | 2.239 | 4.223 | 0.15748 | 1.5577 | 41.849 | NE | 287.3444 | 929.8 | 1590086 | 3.8405 | 0.10398 | 5584.354 | 1.2939 | 1.9597 | 0.66589 | 1.2939 | 1.9241 | 0.63025 | 3.2991 | BGP-2.2
2019-07-10 00:30:00.000 | 0.19246 | 17.7 | 0.03953 | 2.753 | 2.265 | 4.175 | 0.15764 | 1.867 | 29.729 | NE | 287.0289 | 929.7511 | 987094 | 1.9124 | 0.059282 | 5584.354 | 1.2928 | 1.642 | 0.34914 | 1.2928 | 1.637 | 0.3442 | 3.6183 | BGP-2.2
2019-07-10 01:00:00.000 | 0.15153 | 12 | 0.05171 | 2.885 | 2.223 | 4.175 | 0.15779 | 1.4303 | 28.67 | NE | 286.4267 | 929.6011 | 994055 | 2.4541 | 0.060541 | 5584.354 | 1.3047 | 1.4784 | 0.17372 | 1.3047 | 1.4715 | 0.16677 | 1.3662 | BGP-2.2
2019-07-10 05:30:00.000 | 0.089908 | 7.3 | 0.03515 | 3.822 | 3.937 | 6.893 | 0.15916 | 1.013 | 25.852 | NE | 282.9878 | 930.2667 | 935160 | 3.021 | 0.081617 | 5584.354 | 1.3401 | 1.321 | -0.019081 | 1.3401 | 1.3079 | -0.03217 | -0.21408 | BGP-2.2
2019-07-12 02:30:00.000 | 0.1697 | 11.9 | 0.01836 | 3.38 | 3.19 | 5.083 | 0.17291 | 2.0443 | 248.795 | SW | 286.6311 | 929.1522 | 1217337 | 0.037428 | 6.7024e-06 | 5584.354 | 1.3555 | 1.5413 | 0.18573 | 1.3555 | 1.5296 | 0.17409 | 1.9045 | BGP-2.2
2019-07-12 03:00:00.000 | 0.16721 | 9.7 | 0.01335 | 3.058 | 2.738 | 4.464 | 0.17306 | 2.1985 | 247.791 | SW | 286.4233 | 929.0844 | 1214283 | 0.045816 | 8.2043e-06 | 5584.354 | 1.3462 | 1.5116 | 0.16534 | 1.3462 | 1.5011 | 0.15489 | 1.5954 | BGP-2.2
2019-07-12 07:00:00.000 | 0.16284 | -27.9 | 0.01124 | 2.681 | 2.605 | 3.749 | 0.17428 | 1.8804 | 252.622 | SW | 288.5733 | 929.2 | 479474 | 0.029612 | 5.3026e-06 | 5584.354 | 1.2664 | 1.3498 | 0.083339 | 1.2664 | 1.3465 | 0.080091 | 1.7802 | BGP-2.2
2019-07-12 10:00:00.000 | 0.29399 | -30.8 | 0.006708 | 3.087 | 3.241 | 4.272 | 0.16656 | 3.7865 | 212.099 | SW | 293.5311 | 929.2356 | 1063331 | 0.61068 | 0.021274 | 5584.354 | 1.1837 | 1.3405 | 0.15672 | 1.1837 | 1.3278 | 0.14406 | 4.7425 | BGP-2.2
2019-07-12 12:30:00.000 | 0.24548 | -179.2 | 0.01684 | 3.375 | 3.325 | 4.133 | 0.17596 | 2.6642 | 242.52 | SW | 295.0667 | 929.1 | 843446 | 0.026964 | 4.8284e-06 | 5584.354 | 1.1698 | 1.2469 | 0.077116 | 1.1698 | 1.2328 | 0.063069 | 1.2853 | BGP-2.2
2019-07-12 13:00:00.000 | 0.27151 | -944.3 | 0.01967 | 3.297 | 3.413 | 3.809 | 0.17611 | 2.8575 | 249.487 | SW | 295.0911 | 929.0344 | 688129 | 0.02106 | 3.7713e-06 | 5584.354 | 1.1661 | 1.2445 | 0.078404 | 1.1661 | 1.2377 | 0.071617 | 1.8613 | BGP-2.2
2019-07-12 13:30:00.000 | 0.28471 | -61.5 | 0.02447 | 3.182 | 3.548 | 3.71 | 0.16749 | 2.7933 | 232.325 | SW | 295.34 | 928.8689 | 853510 | 0.025479 | 4.5625e-06 | 5584.354 | 1.1595 | 1.2892 | 0.1297 | 1.1595 | 1.2708 | 0.11132 | 2.4228 | BGP-2.2
2019-07-12 14:00:00.000 | 0.3071 | -62.2 | 0.01335 | 3.28 | 4.252 | 4.007 | 0.17642 | 3.4734 | 245.399 | SW | 295.9522 | 928.7844 | 676683 | 0.019103 | 3.4208e-06 | 5584.354 | 1.159 | 1.2397 | 0.080694 | 1.159 | 1.231 | 0.072018 | 2.2443 | BGP-2.2
2019-07-12 14:30:00.000 | 0.29252 | -42.4 | 0.01549 | 3.245 | 3.896 | 4.035 | 0.17657 | 3.1777 | 243.799 | SW | 295.8411 | 928.6511 | 676965 | 0.018136 | 3.2477e-06 | 5584.354 | 1.1629 | 1.2575 | 0.094585 | 1.1629 | 1.2488 | 0.085918 | 2.6472 | BGP-2.2
2019-07-12 15:30:00.000 | 0.37132 | -495.4 | 0.02098 | 3.082 | 2.753 | 3.571 | 0.17688 | 3.8433 | 245.503 | SW | 295.9467 | 928.3844 | 807497 | 0.024465 | 4.381e-06 | 5584.354 | 1.1633 | 1.2828 | 0.11952 | 1.1633 | 1.2746 | 0.11132 | 3.2153 | BGP-2.2
2019-07-12 16:00:00.000 | 0.34582 | -10338.9 | 0.01628 | 2.985 | 3.018 | 3.83 | 0.17703 | 3.8069 | 246.983 | SW | 295.9256 | 928.3 | 812366 | 0.020052 | 3.5908e-06 | 5584.354 | 1.1613 | 1.2743 | 0.11308 | 1.1613 | 1.2685 | 0.10719 | 3.0551 | BGP-2.2
2019-07-12 16:30:00.000 | 0.31856 | 216.2 | 0.017 | 2.997 | 2.594 | 3.764 | 0.17718 | 3.4974 | 250.787 | SW | 295.6 | 928.2511 | 710021 | 0.014945 | 2.6762e-06 | 5584.354 | 1.1647 | 1.2898 | 0.12503 | 1.1647 | 1.2868 | 0.12201 | 3.5621 | BGP-2.2
2019-07-12 21:30:00.000 | 0.088161 | 4.3 | 0.01581 | 3.316 | 3.219 | 4.046 | 0.16963 | 1.3007 | 235.592 | SW | 292.0789 | 930.1 | 2090326 | 0.12907 | 2.3114e-05 | 5584.354 | 1.2478 | 1.7059 | 0.45812 | 1.2478 | 1.5823 | 0.33445 | 0.95637 | BGP-2.2
2019-07-12 22:00:00.000 | 0.094208 | 4 | 0.01447 | 3.664 | 4.793 | 6.337 | 0.17886 | 1.4409 | 239.28 | SW | 291.9133 | 930.1489 | 2161991 | 0.093321 | 1.6711e-05 | 5584.354 | 1.2398 | 1.5066 | 0.26682 | 1.2398 | 1.4307 | 0.19095 | 0.72067 | BGP-2.2
2019-07-12 23:30:00.000 | 0.14429 | 14.5 | 0.01427 | 4.662 | 2.972 | 3.985 | 0.17017 | 1.7955 | 232.424 | SW | 290.9578 | 930.4022 | 1580101 | 0.063969 | 1.1455e-05 | 5584.354 | 1.2219 | 1.7214 | 0.49952 | 1.2219 | 1.6616 | 0.43964 | 2.748 | BGP-2.2
2019-07-13 00:00:00.000 | 0.13283 | 12.2 | 0.01453 | 3.546 | 3.689 | 4.578 | 0.1703 | 1.6747 | 234.92 | SW | 290.3678 | 930.3022 | 1705193 | 0.069633 | 1.2469e-05 | 5584.354 | 1.2187 | 1.6663 | 0.44762 | 1.2187 | 1.612 | 0.39328 | 2.252 | BGP-2.2
2019-07-13 19:00:00.000 | 0.21947 | 30.9 | 0.05835 | 2.847 | 2.717 | 3.447 | 0.18527 | 1.822 | 32.327 | NE | 292.2344 | 931.0978 | 912922 | 1.7297 | 0.046243 | 5584.354 | 1.2056 | 1.334 | 0.12847 | 1.2056 | 1.3265 | 0.12094 | 1.4056 | BGP-2.2
2019-07-13 19:30:00.000 | 0.14982 | 11.7 | 0.04013 | 3.072 | 2.691 | 4.418 | 0.18543 | 1.5072 | 29.768 | NE | 291.6489 | 931.28 | 1126898 | 2.7981 | 0.080622 | 5584.354 | 1.2173 | 1.4043 | 0.18708 | 1.2173 | 1.3965 | 0.17922 | 1.2876 | BGP-2.2
2019-07-13 20:30:00.000 | 0.10258 | 5.4 | 0.05192 | 3.065 | 2.49 | 4.26 | 0.18573 | 1.1216 | 37.685 | NE | 290.7389 | 931.5489 | 1992607 | 7.1217 | 0.15415 | 5584.354 | 1.235 | 1.4389 | 0.20382 | 1.235 | 1.4072 | 0.17219 | 0.48608 | BGP-2.2
2019-07-14 11:00:00.000 | 0.33918 | -21 | 0.04098 | 2.89 | 3.313 | 3.403 | 0.19016 | 2.7855 | 36.144 | NE | 292.7033 | 928.0511 | 417766 | 0.51452 | 0.019696 | 5584.354 | 1.2185 | 1.267 | 0.048487 | 1.2185 | 1.2624 | 0.043963 | 1.7177 | BGP-2.2
2019-07-14 19:00:00.000 | 0.17908 | 128.6 | 0.03524 | 2.814 | 2.926 | 3.744 | 0.1926 | 1.6444 | 26.302 | NE | 289.0122 | 927.8489 | 438262 | 0.96662 | 0.033605 | 5584.354 | 1.21 | 1.2961 | 0.086041 | 1.21 | 1.2914 | 0.081397 | 1.6929 | BGP-2.2
2019-07-14 20:00:00.000 | 0.25805 | 63.9 | 0.06327 | 3.059 | 2.354 | 4.599 | 0.19291 | 2.0214 | 48.341 | NE | 287.2911 | 928.3311 | 965021 | 1.3396 | 0.030677 | 5584.354 | 1.2157 | 1.3665 | 0.15075 | 1.2157 | 1.3474 | 0.13164 | 1.9755 | BGP-2.2
2019-07-15 01:00:00.000 | 0.21166 | 50.8 | 0.03287 | 3.379 | 3.138 | 6.142 | 0.19443 | 2.0186 | 42.016 | NE | 285.1644 | 927.4656 | 1082258 | 1.5965 | 0.040972 | 5584.354 | 1.2272 | 1.4559 | 0.2287 | 1.2272 | 1.4411 | 0.2139 | 2.6935 | BGP-2.2
2019-07-15 01:30:00.000 | 0.16291 | 34.4 | 0.0287 | 3.694 | 3.486 | 6.672 | 0.19459 | 1.6328 | 31.158 | NE | 285.2778 | 927.17 | 896783 | 1.5935 | 0.043207 | 5584.354 | 1.2301 | 1.3319 | 0.10178 | 1.2301 | 1.3248 | 0.094751 | 1.1954 | BGP-2.2
2019-07-15 03:00:00.000 | 0.15168 | 105.3 | 0.03987 | 3.498 | 2.752 | 4.151 | 0.19505 | 1.3491 | 25.557 | NE | 285.0267 | 926.9 | 462597 | 1.1356 | 0.039383 | 5584.354 | 1.2574 | 1.4332 | 0.17576 | 1.2574 | 1.4279 | 0.17054 | 3.0191 | BGP-2.2
2019-07-15 03:30:00.000 | 0.18837 | 2256.1 | 0.05041 | 2.692 | 2.298 | 3.639 | 0.1952 | 1.5391 | 37.275 | NE | 284.8544 | 926.9 | 821640 | 1.799 | 0.055215 | 5584.354 | 1.2636 | 1.4954 | 0.23182 | 1.2636 | 1.4863 | 0.22269 | 2.4885 | BGP-2.2
2019-07-15 04:00:00.000 | 0.13615 | -333.4 | 0.04733 | 3.387 | 2.712 | 5.594 | 0.19535 | 1.1276 | 47.301 | NE | 284.8989 | 926.9 | 722649 | 1.7366 | 0.055361 | 5584.354 | 1.2513 | 1.4412 | 0.18987 | 1.2513 | 1.4207 | 0.16945 | 1.9616 | BGP-2.2
2019-07-15 04:30:00.000 | 0.2885 | 6223.7 | 0.04085 | 2.752 | 2.264 | 3.861 | 0.1955 | 2.5072 | 42.523 | NE | 284.8844 | 927.0311 | 843561 | 1.1213 | 0.030166 | 5584.354 | 1.2442 | 1.4623 | 0.21811 | 1.2442 | 1.4521 | 0.20797 | 3.7285 | BGP-2.2
2019-07-15 05:00:00.000 | 0.22577 | 998 | 0.0378 | 2.662 | 2.434 | 4.11 | 0.19566 | 2.0088 | 37.677 | NE | 284.85 | 927.1822 | 807194 | 1.3597 | 0.041567 | 5584.354 | 1.2516 | 1.4804 | 0.22881 | 1.2516 | 1.4732 | 0.22157 | 3.276 | BGP-2.2
2019-07-15 05:30:00.000 | 0.23102 | -534.2 | 0.04215 | 2.579 | 2.379 | 3.681 | 0.19581 | 1.9836 | 31.944 | NE | 284.85 | 927.1178 | 625418 | 1.0814 | 0.035028 | 5584.354 | 1.2491 | 1.3586 | 0.10944 | 1.2491 | 1.355 | 0.10586 | 1.9679 | BGP-2.2
2019-07-15 06:00:00.000 | 0.25849 | -1774.1 | 0.03747 | 2.857 | 2.602 | 3.686 | 0.19596 | 2.2996 | 35.742 | NE | 284.85 | 927.0333 | 747280 | 1.1843 | 0.035898 | 5584.354 | 1.2577 | 1.4335 | 0.1758 | 1.2577 | 1.4275 | 0.16979 | 2.8821 | BGP-2.2
2019-07-15 06:30:00.000 | 0.2844 | -1049.2 | 0.04066 | 2.548 | 2.19 | 3.825 | 0.19611 | 2.4705 | 43.233 | NE | 284.85 | 927.1656 | 838553 | 1.1325 | 0.03133 | 5584.354 | 1.2555 | 1.4358 | 0.18033 | 1.2555 | 1.4247 | 0.16924 | 3.0043 | BGP-2.2
2019-07-15 07:00:00.000 | 0.29687 | -577.7 | 0.03952 | 2.611 | 2.139 | 3.845 | 0.19627 | 2.5972 | 43.121 | NE | 284.88 | 927.2156 | 802639 | 1.0728 | 0.033257 | 5584.354 | 1.2561 | 1.4754 | 0.21932 | 1.2561 | 1.4656 | 0.20947 | 3.9254 | BGP-2.2
2019-07-15 07:30:00.000 | 0.33462 | -933.6 | 0.04433 | 2.461 | 2.336 | 3.784 | 0.19642 | 2.8343 | 41.111 | NE | 284.85 | 927.5122 | 803725 | 0.96294 | 0.026716 | 5584.354 | 1.2643 | 1.4095 | 0.1452 | 1.2643 | 1.4015 | 0.1372 | 2.8643 | BGP-2.2
2019-07-15 08:00:00.000 | 0.28877 | -410.5 | 0.0434 | 2.814 | 2.358 | 3.575 | 0.19657 | 2.4561 | 38.923 | NE | 284.85 | 927.8467 | 784149 | 1.1347 | 0.034739 | 5584.354 | 1.2634 | 1.426 | 0.16254 | 1.2634 | 1.4182 | 0.15484 | 2.7434 | BGP-2.2
2019-07-15 08:30:00.000 | 0.26693 | -275.8 | 0.031 | 2.714 | 2.292 | 4.531 | 0.19672 | 2.4907 | 42.28 | NE | 284.85 | 928.0822 | 836743 | 1.1298 | 0.036331 | 5584.354 | 1.2601 | 1.4031 | 0.14297 | 1.2601 | 1.3933 | 0.13321 | 2.3704 | BGP-2.2
2019-07-15 09:00:00.000 | 0.22619 | -84.5 | 0.02938 | 2.622 | 2.254 | 4.187 | 0.19688 | 2.1194 | 43.57 | NE | 285.0411 | 928.1 | 756399 | 1.2482 | 0.038378 | 5584.354 | 1.2577 | 1.4484 | 0.19069 | 1.2577 | 1.4358 | 0.17815 | 2.8693 | BGP-2.2
2019-07-15 09:30:00.000 | 0.27989 | -173.5 | 0.02769 | 2.746 | 2.37 | 4.309 | 0.19703 | 2.6827 | 43.6 | NE | 285.5378 | 928.2144 | 800329 | 1.0546 | 0.031042 | 5584.354 | 1.2607 | 1.4631 | 0.20237 | 1.2607 | 1.4526 | 0.1919 | 3.6581 | BGP-2.2
2019-07-15 10:00:00.000 | 0.42092 | -181.6 | 0.03388 | 2.642 | 2.053 | 3.648 | 0.19718 | 3.8234 | 43.625 | NE | 286.0856 | 928.3 | 785581 | 0.76467 | 0.021944 | 5584.354 | 1.2465 | 1.421 | 0.17448 | 1.2465 | 1.4138 | 0.16729 | 4.3982 | BGP-2.2
2019-07-15 10:30:00.000 | 0.38262 | -172.1 | 0.03494 | 2.412 | 2.065 | 3.607 | 0.19734 | 3.4451 | 42.282 | NE | 286.2433 | 928.2178 | 849653 | 0.94513 | 0.029818 | 5584.354 | 1.2484 | 1.4035 | 0.15505 | 1.2484 | 1.3958 | 0.14736 | 3.1345 | BGP-2.2
2019-07-15 11:00:00.000 | 0.33296 | -101 | 0.0375 | 2.667 | 2.309 | 3.584 | 0.19749 | 2.9235 | 39.647 | NE | 286.4933 | 928.3478 | 771226 | 0.94489 | 0.029354 | 5584.354 | 1.2484 | 1.4161 | 0.16773 | 1.2484 | 1.4096 | 0.16125 | 3.4307 | BGP-2.2
2019-07-15 11:30:00.000 | 0.34971 | -78.4 | 0.04794 | 2.556 | 2.137 | 3.705 | 0.19764 | 2.8449 | 44.83 | NE | 286.9522 | 928.5311 | 723434 | 0.81607 | 0.023845 | 5584.354 | 1.2441 | 1.3908 | 0.14673 | 1.2441 | 1.3817 | 0.13766 | 3.3912 | BGP-2.2
2019-07-15 12:00:00.000 | 0.30823 | -57 | 0.03169 | 2.915 | 2.912 | 4.484 | 0.19779 | 2.8103 | 37.339 | NE | 287.7256 | 928.6489 | 633040 | 0.71656 | 0.023136 | 5584.354 | 1.2394 | 1.3377 | 0.098233 | 1.2394 | 1.3328 | 0.093337 | 2.6186 | BGP-2.2
2019-07-15 12:30:00.000 | 0.32669 | -114.3 | 0.02785 | 2.896 | 2.777 | 3.941 | 0.19795 | 3.115 | 36.054 | NE | 287.7778 | 928.6344 | 713048 | 0.89571 | 0.044743 | 5584.354 | 1.2305 | 1.365 | 0.13449 | 1.2305 | 1.3604 | 0.12983 | 2.914 | BGP-2.2
2019-07-15 13:00:00.000 | 0.31053 | -107.6 | 0.03416 | 3.109 | 2.454 | 4.322 | 0.1981 | 2.8009 | 46.482 | NE | 288.0544 | 928.6 | 707233 | 0.82958 | 0.024251 | 5584.354 | 1.2297 | 1.3878 | 0.15811 | 1.2297 | 1.3782 | 0.14858 | 3.6006 | BGP-2.2
2019-07-15 13:30:00.000 | 0.2789 | -135.5 | 0.03727 | 2.974 | 2.712 | 4.998 | 0.19825 | 2.4606 | 48.377 | NE | 288.4933 | 928.6978 | 679479 | 0.82684 | 0.022052 | 5584.354 | 1.2293 | 1.3806 | 0.1513 | 1.2293 | 1.3686 | 0.13932 | 3.3874 | BGP-2.2
2019-07-15 15:00:00.000 | 0.30929 | -61.4 | 0.06572 | 2.76 | 2.568 | 4.322 | 0.19871 | 2.2609 | 50.377 | NE | 289.4411 | 929.3 | 545390 | 0.65925 | 0.021773 | 5584.354 | 1.2313 | 1.3212 | 0.089841 | 1.2313 | 1.3116 | 0.080282 | 2.4482 | BGP-2.2
2019-07-15 15:30:00.000 | 0.30677 | -95.4 | 0.04125 | 2.663 | 2.34 | 3.985 | 0.19886 | 2.6177 | 44.112 | NE | 289.7256 | 929.3333 | 742559 | 0.96307 | 0.038972 | 5584.354 | 1.2307 | 1.3969 | 0.16628 | 1.2307 | 1.3879 | 0.1572 | 3.2814 | BGP-2.2
2019-07-15 16:00:00.000 | 0.27374 | -59.5 | 0.04321 | 2.66 | 2.294 | 3.691 | 0.19902 | 2.2855 | 42.983 | NE | 289.8956 | 929.2511 | 726150 | 1.0702 | 0.034898 | 5584.354 | 1.2351 | 1.4324 | 0.1973 | 1.2351 | 1.4232 | 0.18818 | 3.5348 | BGP-2.2
2019-07-15 16:30:00.000 | 0.34459 | -44.9 | 0.04532 | 2.643 | 2.325 | 3.653 | 0.19917 | 2.817 | 46.03 | NE | 290.7811 | 929.2 | 606365 | 0.70869 | 0.024268 | 5584.354 | 1.2269 | 1.3868 | 0.15992 | 1.2269 | 1.379 | 0.15208 | 4.3141 | BGP-2.2
2019-07-15 17:30:00.000 | 0.27823 | -53 | 0.06127 | 2.801 | 2.631 | 4.517 | 0.19947 | 2.0751 | 54.104 | NE | 290.7611 | 929.2322 | 435114 | 0.5509 | 0.020311 | 5584.354 | 1.2319 | 1.2938 | 0.061943 | 1.2319 | 1.2835 | 0.05166 | 1.8852 | BGP-2.2
2019-07-15 18:00:00.000 | 0.23272 | -87.4 | 0.04638 | 2.857 | 2.527 | 4.457 | 0.19963 | 1.9154 | 47.892 | NE | 291.0422 | 929.3156 | 681254 | 1.038 | 0.032376 | 5584.354 | 1.2335 | 1.3412 | 0.10769 | 1.2335 | 1.3277 | 0.094154 | 1.8235 | BGP-2.2
2019-07-15 19:00:00.000 | 0.17052 | 35.8 | 0.04147 | 2.697 | 2.162 | 4.291 | 0.19993 | 1.5468 | 39.88 | NE | 290.3244 | 929.6 | 1170499 | 2.6356 | 0.089823 | 5584.354 | 1.2421 | 1.5722 | 0.33014 | 1.2421 | 1.5533 | 0.31126 | 2.3742 | BGP-2.2
2019-07-15 20:00:00.000 | 0.077917 | 4.7 | 0.03339 | 2.962 | 2.686 | 5.138 | 0.20024 | 0.97178 | 28.003 | NE | 289.6544 | 929.8811 | 1201119 | 5.1571 | 0.11685 | 5584.354 | 1.2341 | 1.3801 | 0.146 | 1.2341 | 1.363 | 0.12888 | 0.50241 | BGP-2.2
2019-07-17 07:30:00.000 | 0.15685 | -11 | 0.03374 | 2.751 | 3.048 | 3.376 | 0.19798 | 1.3151 | 232.928 | SW | 290.8222 | 929.1656 | 530935 | 0.037306 | 6.6805e-06 | 5584.354 | 1.242 | 1.5346 | 0.29261 | 1.242 | 1.511 | 0.26899 | 4.7598 | BGP-2.2
2019-07-18 07:30:00.000 | 0.15108 | 33.7 | 0.01432 | 3.052 | 2.873 | 5.005 | 0.2044 | 1.7763 | 224.919 | SW | 290.83 | 928.5633 | 1401983 | 0.050674 | 9.0743e-06 | 5584.354 | 1.2491 | 2.9183 | 1.6692 | 1.2491 | 2.8712 | 1.6221 | 13.4752 | BGP-2.2
2019-07-18 08:00:00.000 | 0.14842 | -26.4 | 0.01568 | 3.252 | 3.388 | 4.278 | 0.20454 | 1.5833 | 220.699 | SW | 290.9144 | 928.7989 | 680799 | 0.038068 | 6.8168e-06 | 5584.354 | 1.2582 | 2.6905 | 1.4323 | 1.2582 | 2.6541 | 1.3959 | 21.647 | BGP-2.2
2019-07-18 08:30:00.000 | 0.14619 | -5.2 | 0.02786 | 3.293 | 2.908 | 3.342 | 0.17247 | 1.2246 | 198.744 | SW | 292.9878 | 928.7667 | 316012 | 0.049378 | 8.8422e-06 | 5584.354 | 1.1971 | 3.0318 | 1.8347 | 1.1971 | 3.0233 | 1.8262 | 35.9725 | BGP-2.2

## BGP-3
Date | u* [m/s] | L [m] | Zo [m] | su/u* | sv/u* | C0 | z_canopy [m] | u [m/s] | Wind direction [°] | Wind_dir | Temp [°C] | Press [hPa] | N_TD | D [s/m] | D_se [s/m] | Source Area [m] | Conc_bgd [mg/m3] | Conc_dw [mg/m3] | dC [mg/m3] | Conc_bgd_corr [mg/m3] | Conc_dw_corr [mg/m3] | dC_corr [mg/m3] | Q [kg/h] | Site
2019-12-03 01:00:00.000 | 0.15327 | 12 | 0.02083 | 3.992 | 4.186 | 4.87 | 0.4 | 1.6792 | 254.041 | SW | 271.0887 | 935.1815 | 1015787 | 0.40047 | 0.0066753 | 1712.7967 | 1.3557 | 1.3647 | 0.0089942 | 1.3548 | 1.3449 | -0.0099232 | -0.15279 | BGP-3
2019-12-03 15:30:00.000 | 0.106 | 8.3 | 0.06429 | 4.108 | 6.512 | 3.979 | 0.4 | 0.90739 | 219.614 | SW | 273.7972 | 934.2127 | 2601909 | 1.6959 | 0.021662 | 1712.7967 | 1.3191 | 1.3267 | 0.0076139 | 1.1262 | 1.2293 | 0.1031 | 0.37485 | BGP-3
2019-12-03 16:30:00.000 | 0.10941 | 4.8 | 0.02083 | 3.712 | 3.055 | 4.71 | 0.4 | 1.3748 | 249.143 | SW | 272.7034 | 934.3667 | 1680347 | 0.95469 | 0.011376 | 1712.7967 | 1.3325 | 1.3459 | 0.013397 | 1.3325 | 1.3067 | -0.025809 | -0.16669 | BGP-3
2019-12-05 14:00:00.000 | 0.19717 | -33.2 | 0.02551 | 2.199 | 2.154 | 3.676 | 0.4 | 1.7955 | 198.501 | SW | 273.6507 | 932.4621 | 1573632 | 0.57582 | 0.0079098 | 1712.7967 | 1.3934 | 1.4119 | 0.018501 | 1.3343 | 1.4116 | 0.077314 | 0.8279 | BGP-3
2019-12-06 23:00:00.000 | 0.34208 | 35.7 | 0.05643 | 4.937 | 3.068 | 4.116 | 0.4 | 2.6494 | 240.684 | SW | 281.2287 | 930.078 | 2006193 | 0.40098 | 0.0053349 | 1712.7967 | 1.2778 | 1.3139 | 0.036048 | 1.2721 | 1.3043 | 0.032161 | 0.49456 | BGP-3
2019-12-07 00:30:00.000 | 0.34408 | 49.5 | 0.05864 | 4.051 | 3.191 | 4.098 | 0.4 | 2.5985 | 239.346 | SW | 278.5185 | 929.5987 | 1912718 | 0.37541 | 0.004929 | 1712.7967 | 1.2576 | 1.2904 | 0.032741 | 1.2499 | 1.2809 | 0.031032 | 0.5097 | BGP-3
2019-12-07 01:00:00.000 | 0.13075 | 7.3 | 0.1188 | 4.76 | 4.293 | 6.579 | 0.4 | 0.93345 | 243.612 | SW | 278.1219 | 929.4153 | 2662289 | 1.0975 | 0.012117 | 1712.7967 | 1.3045 | 1.3165 | 0.011979 | 1.29 | 1.2877 | -0.0022454 | -0.012615 | BGP-3
2019-12-07 02:30:00.000 | 0.30491 | 30.9 | 0.08653 | 4.271 | 2.851 | 3.602 | 0.4 | 2.0486 | 227.677 | SW | 280.0985 | 929.5634 | 2635679 | 0.63331 | 0.0077738 | 1712.7967 | 1.2972 | 1.3443 | 0.047124 | 1.2517 | 1.3158 | 0.064129 | 0.62437 | BGP-3
2019-12-07 03:00:00.000 | 0.3847 | 54.2 | 0.05763 | 2.991 | 2.313 | 3.809 | 0.4 | 2.9138 | 237.222 | SW | 279.4516 | 929.3649 | 2228451 | 0.41238 | 0.0061375 | 1712.7967 | 1.2509 | 1.299 | 0.04814 | 1.247 | 1.2911 | 0.044092 | 0.65928 | BGP-3
2019-12-07 03:30:00.000 | 0.25899 | 26.9 | 0.07574 | 2.93 | 2.398 | 4.341 | 0.4 | 1.8427 | 229.327 | SW | 279.4384 | 929.3167 | 2881435 | 0.7225 | 0.0079689 | 1712.7967 | 1.2741 | 1.3328 | 0.058671 | 1.2375 | 1.3094 | 0.07185 | 0.61319 | BGP-3
2019-12-07 04:00:00.000 | 0.20976 | 17.7 | 0.04207 | 3.493 | 2.953 | 5.185 | 0.4 | 1.8542 | 231.581 | SW | 279.5957 | 929.4038 | 3035134 | 0.86323 | 0.0099182 | 1712.7967 | 1.2718 | 1.3315 | 0.059642 | 1.2388 | 1.3092 | 0.070335 | 0.50241 | BGP-3
2019-12-07 04:30:00.000 | 0.19646 | 12.4 | 0.02972 | 3.173 | 2.487 | 4.929 | 0.4 | 1.9692 | 243.176 | SW | 279.7973 | 929.552 | 2357397 | 0.72739 | 0.0069023 | 1712.7967 | 1.2597 | 1.2972 | 0.037409 | 1.2596 | 1.2798 | 0.020143 | 0.17075 | BGP-3
2019-12-07 05:00:00.000 | 0.28848 | 27.9 | 0.06244 | 2.971 | 2.75 | 4.098 | 0.4 | 2.1884 | 240.905 | SW | 279.5632 | 929.702 | 2062169 | 0.481 | 0.0054249 | 1712.7967 | 1.2698 | 1.3051 | 0.035315 | 1.2661 | 1.294 | 0.02785 | 0.35701 | BGP-3
2019-12-07 05:30:00.000 | 0.23941 | 18.1 | 0.03772 | 3.415 | 2.602 | 4.703 | 0.4 | 2.1791 | 250.167 | SW | 279.5144 | 929.9252 | 1158176 | 0.29652 | 0.005133 | 1712.7967 | 1.264 | 1.28 | 0.015991 | 1.264 | 1.2662 | 0.0021825 | 0.045385 | BGP-3
2019-12-07 09:30:00.000 | 0.18396 | 29.7 | 0.07859 | 3.626 | 3.384 | 4.087 | 0.4 | 1.2837 | 210.887 | SW | 280.1776 | 931.2585 | 2708793 | 0.99947 | 0.01334 | 1712.7967 | 1.3598 | 1.3454 | -0.014394 | 1.2156 | 1.298 | 0.082344 | 0.50801 | BGP-3
2019-12-07 10:00:00.000 | 0.29286 | 411.1 | 0.07988 | 3.702 | 3.616 | 3.644 | 0.4 | 1.9209 | 221.493 | SW | 280.8128 | 931.3609 | 2019612 | 0.50696 | 0.0078845 | 1712.7967 | 1.2947 | 1.3195 | 0.02475 | 1.2476 | 1.2967 | 0.04909 | 0.59707 | BGP-3
2019-12-07 10:30:00.000 | 0.27775 | -357.3 | 0.04565 | 3.505 | 3.269 | 3.809 | 0.4 | 2.1939 | 217.329 | SW | 281.0407 | 931.3136 | 2115625 | 0.54486 | 0.0091227 | 1712.7967 | 1.2918 | 1.3296 | 0.037794 | 1.2333 | 1.3045 | 0.071128 | 0.80495 | BGP-3
2019-12-07 11:00:00.000 | 0.26173 | -65.3 | 0.03216 | 2.932 | 3.4 | 3.963 | 0.4 | 2.2652 | 217.544 | SW | 281.3078 | 931.2864 | 1943179 | 0.51061 | 0.008566 | 1712.7967 | 1.3079 | 1.3302 | 0.022339 | 1.2527 | 1.3087 | 0.055976 | 0.67597 | BGP-3
2019-12-07 11:30:00.000 | 0.29591 | -54.5 | 0.0332 | 3.222 | 3.192 | 3.82 | 0.4 | 2.5294 | 208.563 | SW | 281.0366 | 931.2437 | 1809950 | 0.42344 | 0.0064756 | 1712.7967 | 1.3096 | 1.3275 | 0.017933 | 1.2547 | 1.3162 | 0.06151 | 0.8957 | BGP-3
2019-12-07 12:00:00.000 | 0.28735 | -120.4 | 0.03304 | 2.912 | 3.341 | 4.26 | 0.4 | 2.4865 | 222.009 | SW | 281.1468 | 931.0102 | 2037322 | 0.47155 | 0.0072718 | 1712.7967 | 1.2939 | 1.3208 | 0.026928 | 1.2508 | 1.3002 | 0.049347 | 0.64527 | BGP-3
2019-12-07 12:30:00.000 | 0.25487 | -216.4 | 0.02869 | 3.108 | 3.52 | 4.007 | 0.4 | 2.3037 | 228.313 | SW | 280.9801 | 931.0566 | 1996150 | 0.54319 | 0.0077646 | 1712.7967 | 1.297 | 1.3239 | 0.026851 | 1.2632 | 1.3044 | 0.041199 | 0.46767 | BGP-3
2019-12-07 13:00:00.000 | 0.21216 | 511 | 0.03144 | 3.421 | 3.957 | 5.217 | 0.4 | 1.8848 | 223.341 | SW | 281.4506 | 930.9897 | 2121011 | 0.5991 | 0.0095489 | 1712.7967 | 1.2972 | 1.3266 | 0.029446 | 1.2446 | 1.2986 | 0.054004 | 0.55582 | BGP-3
2019-12-07 13:30:00.000 | 0.3337 | -257 | 0.04565 | 3.129 | 2.968 | 3.54 | 0.4 | 2.6321 | 224.857 | SW | 282.0171 | 930.6965 | 2073554 | 0.46183 | 0.0068189 | 1712.7967 | 1.2876 | 1.3186 | 0.031056 | 1.2499 | 1.2991 | 0.049172 | 0.65651 | BGP-3
2019-12-07 14:00:00.000 | 0.35468 | -89.7 | 0.03681 | 3.026 | 3.072 | 3.952 | 0.4 | 2.9639 | 233.954 | SW | 282.1555 | 930.7333 | 1716806 | 0.32683 | 0.0050505 | 1712.7967 | 1.2752 | 1.2892 | 0.014017 | 1.2633 | 1.28 | 0.016733 | 0.31569 | BGP-3
2019-12-07 14:30:00.000 | 0.29461 | -65.1 | 0.04 | 3.008 | 2.957 | 3.644 | 0.4 | 2.3896 | 216.092 | SW | 281.2937 | 930.8776 | 1951071 | 0.48305 | 0.0078105 | 1712.7967 | 1.287 | 1.3249 | 0.03782 | 1.2308 | 1.3042 | 0.073357 | 0.93639 | BGP-3
2019-12-07 15:00:00.000 | 0.3764 | 2071.1 | 0.03556 | 2.937 | 2.243 | 3.616 | 0.4 | 3.2215 | 206.25 | SW | 280.7692 | 930.9205 | 2175008 | 0.43081 | 0.007432 | 1712.7967 | 1.2957 | 1.3424 | 0.046623 | 1.2345 | 1.3362 | 0.10173 | 1.456 | BGP-3
2019-12-07 15:30:00.000 | 0.32431 | 127.4 | 0.0437 | 2.581 | 2.155 | 3.625 | 0.4 | 2.6387 | 217.974 | SW | 280.4613 | 931.2781 | 2367812 | 0.53733 | 0.0085003 | 1712.7967 | 1.3041 | 1.3518 | 0.047676 | 1.229 | 1.3151 | 0.086115 | 0.98819 | BGP-3
2019-12-07 16:00:00.000 | 0.29837 | 87.7 | 0.03642 | 2.821 | 2.678 | 4.272 | 0.4 | 2.5769 | 224.809 | SW | 279.9952 | 931.4706 | 2421166 | 0.54525 | 0.0080409 | 1712.7967 | 1.2863 | 1.3387 | 0.052447 | 1.2404 | 1.3104 | 0.069959 | 0.79114 | BGP-3
2019-12-07 17:00:00.000 | 0.18534 | 15.3 | 0.04448 | 4.099 | 6.224 | 5.499 | 0.4 | 1.6331 | 187.273 | SW | 279.7341 | 931.8584 | 1615285 | 0.52134 | 0.010916 | 1712.7967 | 1.2854 | 1.2966 | 0.011217 | 1.2276 | 1.2885 | 0.060889 | 0.72015 | BGP-3
2019-12-07 18:30:00.000 | 0.2268 | 15.9 | 0.04941 | 4.17 | 7.349 | 7.802 | 0.4 | 1.9311 | 245.996 | SW | 278.6117 | 932.134 | 1815624 | 0.39787 | 0.0055402 | 1712.7967 | 1.2738 | 1.2763 | 0.0024943 | 1.2481 | 1.2605 | 0.012363 | 0.19159 | BGP-3
2019-12-07 19:00:00.000 | 0.12286 | 5.9 | 0.1033 | 4.385 | 6.515 | 5.708 | 0.4 | 0.96773 | 203.03 | SW | 278.2215 | 932.2833 | 3056741 | 1.4076 | 0.015627 | 1712.7967 | 1.3141 | 1.3034 | -0.01069 | 1.1206 | 1.2461 | 0.12553 | 0.5499 | BGP-3
2019-12-08 00:00:00.000 | 0.3651 | 43.7 | 0.02959 | 3.14 | 2.896 | 4.253 | 0.4 | 3.3972 | 248.938 | SW | 278.6064 | 931.3167 | 1163584 | 0.20468 | 0.0031681 | 1712.7967 | 1.2645 | 1.2762 | 0.011649 | 1.2644 | 1.2685 | 0.0040737 | 0.12272 | BGP-3
2019-12-08 00:30:00.000 | 0.343 | 45.7 | 0.04579 | 2.951 | 3.05 | 3.887 | 0.4 | 2.8108 | 217.309 | SW | 278.9879 | 931.1726 | 2582244 | 0.52847 | 0.0074644 | 1712.7967 | 1.2892 | 1.3292 | 0.039972 | 1.2206 | 1.2938 | 0.073254 | 0.85472 | BGP-3
2019-12-08 01:00:00.000 | 0.25834 | 21 | 0.03972 | 3.933 | 3.369 | 4.654 | 0.4 | 2.2927 | 242.59 | SW | 276.5283 | 931.1721 | 1996285 | 0.492 | 0.0064678 | 1712.7967 | 1.2846 | 1.3187 | 0.034104 | 1.2793 | 1.3067 | 0.02738 | 0.34315 | BGP-3
2019-12-08 04:00:00.000 | 0.11732 | 4.8 | 0.0837 | 4.088 | 5.17 | 4.833 | 0.4 | 1.0489 | 200.255 | SW | 275.6954 | 929.4988 | 3322223 | 1.7451 | 0.019157 | 1712.7967 | 1.3319 | 1.3346 | 0.0027628 | 1.0818 | 1.3005 | 0.21868 | 0.77266 | BGP-3
2019-12-08 11:30:00.000 | 0.19837 | -27.5 | 0.05922 | 6.094 | 6.75 | 5.266 | 0.4 | 1.3814 | 244.584 | SW | 281.9188 | 927.8878 | 821319 | 0.24878 | 0.0053502 | 1712.7967 | 1.2607 | 1.2605 | -0.00024383 | 1.2458 | 1.2512 | 0.0053739 | 0.13319 | BGP-3
2019-12-08 12:00:00.000 | 0.24696 | -69.8 | 0.02902 | 4.155 | 4.353 | 4.975 | 0.4 | 2.2029 | 228.092 | SW | 281.9673 | 927.4801 | 1759645 | 0.42995 | 0.0062126 | 1712.7967 | 1.2808 | 1.3015 | 0.02067 | 1.2506 | 1.2857 | 0.035111 | 0.50354 | BGP-3
2019-12-08 12:30:00.000 | 0.38169 | -108.9 | 0.03492 | 3.348 | 2.72 | 3.589 | 0.4 | 3.2471 | 202.567 | SW | 281.1609 | 926.9945 | 1882848 | 0.36861 | 0.0056587 | 1712.7967 | 1.2734 | 1.31 | 0.036664 | 1.228 | 1.3065 | 0.078547 | 1.3139 | BGP-3
2019-12-08 13:00:00.000 | 0.36432 | -159.2 | 0.03639 | 2.641 | 2.096 | 3.391 | 0.4 | 3.0718 | 196.765 | SW | 280.3369 | 926.7201 | 1708207 | 0.36225 | 0.0048728 | 1712.7967 | 1.2657 | 1.3047 | 0.03904 | 1.2312 | 1.3046 | 0.073377 | 1.249 | BGP-3
2019-12-08 13:30:00.000 | 0.26905 | -53.4 | 0.03725 | 2.539 | 2.308 | 3.584 | 0.4 | 2.2217 | 191.36 | SW | 279.9549 | 926.3939 | 1038678 | 0.27969 | 0.0038635 | 1712.7967 | 1.2702 | 1.2881 | 0.017814 | 1.2529 | 1.288 | 0.035114 | 0.77413 | BGP-3
2019-12-08 14:00:00.000 | 0.183 | 782.4 | 0.03196 | 2.866 | 2.969 | 4.303 | 0.4 | 1.6169 | 219.05 | SW | 279.9386 | 926.0437 | 2185983 | 0.78365 | 0.012038 | 1712.7967 | 1.3006 | 1.3106 | 0.0099152 | 1.2097 | 1.2654 | 0.055686 | 0.43816 | BGP-3
2019-12-08 21:30:00.000 | 0.14799 | 44 | 0.06417 | 3.891 | 3.53 | 5.356 | 0.4 | 1.0887 | 228.811 | SW | 279.5247 | 923.2233 | 2446440 | 0.97102 | 0.012748 | 1712.7967 | 1.3029 | 1.3287 | 0.025803 | 1.2329 | 1.2864 | 0.053505 | 0.33976 | BGP-3
2019-12-08 22:00:00.000 | 0.22699 | 57.5 | 0.03234 | 3.004 | 2.834 | 4.818 | 0.4 | 2.0451 | 238.253 | SW | 280.0417 | 923.0001 | 2078503 | 0.56591 | 0.0076099 | 1712.7967 | 1.2686 | 1.3191 | 0.050511 | 1.2623 | 1.3072 | 0.044917 | 0.4894 | BGP-3
2019-12-08 22:30:00.000 | 0.31727 | 103.7 | 0.04365 | 2.9 | 2.495 | 4.133 | 0.4 | 2.5897 | 226.533 | SW | 280.167 | 923.15 | 2429818 | 0.51171 | 0.0072534 | 1712.7967 | 1.282 | 1.3312 | 0.049166 | 1.2475 | 1.3101 | 0.062566 | 0.75392 | BGP-3
2019-12-08 23:00:00.000 | 0.38596 | 200.5 | 0.04146 | 2.659 | 2.341 | 3.754 | 0.4 | 3.1774 | 213.051 | SW | 279.6313 | 923.1925 | 2279613 | 0.42191 | 0.0063805 | 1712.7967 | 1.2843 | 1.3475 | 0.06322 | 1.2199 | 1.3241 | 0.10414 | 1.5219 | BGP-3
2019-12-08 23:30:00.000 | 0.34632 | 120.9 | 0.04284 | 3.101 | 3.25 | 3.925 | 0.4 | 2.8368 | 215.479 | SW | 279.8953 | 923.4297 | 2285792 | 0.45451 | 0.0065213 | 1712.7967 | 1.2899 | 1.3322 | 0.042357 | 1.2326 | 1.3077 | 0.075042 | 1.0181 | BGP-3
2019-12-09 00:00:00.000 | 0.44067 | 144 | 0.03584 | 3.424 | 3.462 | 4.187 | 0.4 | 3.799 | 238.161 | SW | 278.42 | 923.726 | 1766891 | 0.26341 | 0.0036434 | 1712.7967 | 1.2686 | 1.2975 | 0.028914 | 1.2606 | 1.2901 | 0.029492 | 0.69039 | BGP-3
2019-12-09 01:30:00.000 | 0.45626 | 116.3 | 0.02755 | 3.084 | 2.576 | 4.316 | 0.4 | 4.243 | 243.255 | SW | 278.0692 | 923.4167 | 1624705 | 0.23356 | 0.0028776 | 1712.7967 | 1.2476 | 1.268 | 0.020373 | 1.2471 | 1.2624 | 0.015273 | 0.40322 | BGP-3
2019-12-09 02:00:00.000 | 0.40404 | 83.4 | 0.02409 | 3.225 | 2.936 | 4.689 | 0.4 | 3.9122 | 238.499 | SW | 278.2261 | 923.2752 | 1996954 | 0.30925 | 0.0035894 | 1712.7967 | 1.2471 | 1.2842 | 0.037065 | 1.2434 | 1.2774 | 0.034038 | 0.67869 | BGP-3
2019-12-09 03:30:00.000 | 0.48416 | 148.8 | 0.02342 | 3.111 | 2.682 | 4.424 | 0.4 | 4.6887 | 245.616 | SW | 277.3533 | 922.1535 | 1330685 | 0.1777 | 0.0026197 | 1712.7967 | 1.2422 | 1.2619 | 0.01966 | 1.242 | 1.2567 | 0.014767 | 0.51239 | BGP-3
2019-12-09 04:00:00.000 | 0.37861 | 149.4 | 0.04253 | 2.949 | 2.294 | 4.163 | 0.4 | 3.1004 | 235.989 | SW | 277.2335 | 922 | 2150781 | 0.38313 | 0.0045699 | 1712.7967 | 1.2473 | 1.3071 | 0.0598 | 1.2428 | 1.2999 | 0.057085 | 0.91871 | BGP-3
2019-12-09 04:30:00.000 | 0.39166 | 122.2 | 0.04538 | 2.879 | 2.329 | 3.861 | 0.4 | 3.1514 | 236.722 | SW | 277.1661 | 921.8631 | 2058634 | 0.3696 | 0.0050323 | 1712.7967 | 1.2442 | 1.3048 | 0.060605 | 1.2397 | 1.2976 | 0.057882 | 0.96566 | BGP-3
2019-12-09 05:00:00.000 | 0.46966 | 220.5 | 0.04827 | 2.785 | 2.139 | 3.856 | 0.4 | 3.6846 | 220.666 | SW | 276.8866 | 921.4222 | 2322780 | 0.35201 | 0.0053962 | 1712.7967 | 1.2772 | 1.3338 | 0.056543 | 1.2372 | 1.3113 | 0.074127 | 1.2985 | BGP-3
2019-12-09 05:30:00.000 | 0.42926 | 187.7 | 0.0454 | 2.68 | 2.306 | 4.013 | 0.4 | 3.4382 | 223.001 | SW | 276.8543 | 921.0192 | 2361840 | 0.3773 | 0.0059669 | 1712.7967 | 1.269 | 1.3206 | 0.051626 | 1.2337 | 1.2987 | 0.064978 | 1.0619 | BGP-3
2019-12-09 06:00:00.000 | 0.34077 | 108.4 | 0.04531 | 3.038 | 2.28 | 4.205 | 0.4 | 2.7477 | 233.009 | SW | 277.2336 | 920.8604 | 2314349 | 0.45409 | 0.0058555 | 1712.7967 | 1.2579 | 1.3089 | 0.050916 | 1.2474 | 1.2995 | 0.052064 | 0.70698 | BGP-3
2019-12-09 06:30:00.000 | 0.4419 | 118.6 | 0.03346 | 2.874 | 2.365 | 4.284 | 0.4 | 3.8939 | 241.279 | SW | 276.7524 | 921.0666 | 1768351 | 0.26204 | 0.0033269 | 1712.7967 | 1.2473 | 1.2815 | 0.034244 | 1.2467 | 1.2758 | 0.029049 | 0.68355 | BGP-3
2019-12-09 07:00:00.000 | 0.37809 | 138.7 | 0.02341 | 3.007 | 2.576 | 5.013 | 0.4 | 3.6643 | 242.334 | SW | 276.6783 | 920.8956 | 1685976 | 0.26854 | 0.003228 | 1712.7967 | 1.2475 | 1.311 | 0.063534 | 1.2469 | 1.3047 | 0.057819 | 1.3276 | BGP-3
2019-12-09 07:30:00.000 | 0.39438 | 148.3 | 0.03556 | 2.882 | 2.349 | 4.041 | 0.4 | 3.4068 | 240.55 | SW | 276.8027 | 920.8773 | 1784389 | 0.30434 | 0.0037254 | 1712.7967 | 1.2569 | 1.3263 | 0.069362 | 1.2559 | 1.3198 | 0.063924 | 1.2951 | BGP-3
2019-12-09 08:00:00.000 | 0.38569 | 126.1 | 0.04858 | 2.938 | 2.438 | 4.081 | 0.4 | 3.0357 | 229.554 | SW | 276.8784 | 920.8393 | 2265553 | 0.4008 | 0.0057637 | 1712.7967 | 1.28 | 1.3188 | 0.038825 | 1.2598 | 1.3052 | 0.045394 | 0.69835 | BGP-3
2019-12-09 08:30:00.000 | 0.44791 | 261.4 | 0.05013 | 2.576 | 2.054 | 3.851 | 0.4 | 3.4679 | 226.968 | SW | 276.7506 | 920.6618 | 2248155 | 0.35372 | 0.0051217 | 1712.7967 | 1.2837 | 1.3135 | 0.029815 | 1.2615 | 1.2994 | 0.037916 | 0.66096 | BGP-3
2019-12-09 09:00:00.000 | 0.38412 | 369.7 | 0.05125 | 2.846 | 2.339 | 3.825 | 0.4 | 2.9472 | 220.737 | SW | 277.0083 | 920.6057 | 2271509 | 0.41558 | 0.0061801 | 1712.7967 | 1.2902 | 1.327 | 0.036826 | 1.2444 | 1.302 | 0.057562 | 0.85406 | BGP-3
2019-12-09 09:30:00.000 | 0.47281 | 378.2 | 0.05043 | 2.82 | 2.433 | 3.759 | 0.4 | 3.6468 | 222.441 | SW | 276.3309 | 920.4724 | 2269264 | 0.33787 | 0.0050081 | 1712.7967 | 1.2746 | 1.3097 | 0.035062 | 1.2414 | 1.2909 | 0.049528 | 0.90386 | BGP-3
2019-12-09 10:00:00.000 | 0.38085 | 2099.8 | 0.05125 | 2.636 | 2.279 | 3.589 | 0.4 | 2.9119 | 206.997 | SW | 275.9069 | 920.4333 | 2154685 | 0.41762 | 0.0063648 | 1712.7967 | 1.3045 | 1.3267 | 0.022266 | 1.2455 | 1.3188 | 0.073215 | 1.081 | BGP-3
2019-12-09 10:30:00.000 | 0.33473 | 2709.2 | 0.04161 | 2.765 | 2.59 | 3.799 | 0.4 | 2.7329 | 213.732 | SW | 275.521 | 920.3389 | 2164543 | 0.45957 | 0.0069688 | 1712.7967 | 1.3148 | 1.3479 | 0.033021 | 1.2511 | 1.3257 | 0.074522 | 0.99987 | BGP-3
2019-12-09 11:00:00.000 | 0.30279 | -775.4 | 0.04696 | 2.745 | 2.433 | 3.749 | 0.4 | 2.3752 | 220.617 | SW | 275.2179 | 920.3 | 2115703 | 0.50781 | 0.0084099 | 1712.7967 | 1.3034 | 1.3483 | 0.044896 | 1.2483 | 1.3198 | 0.071438 | 0.86743 | BGP-3
2019-12-09 11:30:00.000 | 0.21656 | -470.9 | 0.06672 | 2.923 | 2.529 | 3.946 | 0.4 | 1.5068 | 231.153 | SW | 275.5965 | 920.244 | 1994680 | 0.6343 | 0.0088754 | 1712.7967 | 1.3065 | 1.3223 | 0.015793 | 1.2804 | 1.3048 | 0.024397 | 0.23717 | BGP-3
2019-12-09 12:30:00.000 | 0.14205 | -20.2 | 0.06152 | 5.339 | 4.504 | 6.009 | 0.4 | 0.96254 | 231.596 | SW | 276.791 | 919.8937 | 1135335 | 0.4513 | 0.0084438 | 1712.7967 | 1.3091 | 1.3164 | 0.0072378 | 1.2811 | 1.3027 | 0.021534 | 0.29422 | BGP-3
2019-12-09 13:00:00.000 | 0.16651 | -23.3 | 0.06834 | 4.232 | 4.15 | 5.406 | 0.4 | 1.0927 | 241.838 | SW | 276.6334 | 919.7052 | 955641 | 0.33708 | 0.0061719 | 1712.7967 | 1.2862 | 1.3063 | 0.020095 | 1.2743 | 1.2965 | 0.02215 | 0.40518 | BGP-3
2019-12-09 13:30:00.000 | 0.35784 | -2252.5 | 0.04091 | 3.31 | 2.508 | 3.672 | 0.4 | 2.9332 | 207.098 | SW | 276.3427 | 919.8219 | 2104146 | 0.4309 | 0.0068397 | 1712.7967 | 1.2937 | 1.3407 | 0.047076 | 1.2335 | 1.3315 | 0.097987 | 1.4022 | BGP-3
2019-12-09 14:00:00.000 | 0.36805 | 375.1 | 0.04652 | 2.693 | 2.306 | 3.866 | 0.4 | 2.9134 | 213.009 | SW | 275.7249 | 920.0735 | 2243970 | 0.42662 | 0.0066162 | 1712.7967 | 1.2975 | 1.3494 | 0.051922 | 1.2365 | 1.3283 | 0.091795 | 1.3267 | BGP-3
2019-12-09 14:30:00.000 | 0.31934 | 422.6 | 0.05517 | 2.951 | 2.403 | 4.035 | 0.4 | 2.39 | 224.641 | SW | 275.848 | 920.257 | 2215336 | 0.47605 | 0.0076254 | 1712.7967 | 1.2992 | 1.3476 | 0.048389 | 1.2595 | 1.3233 | 0.063724 | 0.82539 | BGP-3
2019-12-09 16:00:00.000 | 0.28845 | 87.8 | 0.08349 | 4.417 | 3.975 | 4.169 | 0.4 | 1.8911 | 240.337 | SW | 276.8604 | 921.7604 | 1602229 | 0.36416 | 0.0056786 | 1712.7967 | 1.2667 | 1.2772 | 0.010533 | 1.2505 | 1.2656 | 0.015096 | 0.25561 | BGP-3
2019-12-09 16:30:00.000 | 0.30562 | 57.1 | 0.03416 | 5.127 | 5.221 | 6.436 | 0.4 | 2.7123 | 244.152 | SW | 276.7156 | 922.6714 | 1503942 | 0.26707 | 0.0039301 | 1712.7967 | 1.2676 | 1.2738 | 0.0061398 | 1.2566 | 1.2644 | 0.0078112 | 0.18034 | BGP-3
2019-12-09 18:00:00.000 | 0.2177 | 27.3 | 0.03211 | 5.726 | 5.405 | 6.99 | 0.4 | 2.0184 | 204.712 | SW | 275.6131 | 924.9034 | 2309715 | 0.5572 | 0.0074882 | 1712.7967 | 1.3037 | 1.304 | 0.00029012 | 1.2297 | 1.284 | 0.054305 | 0.60096 | BGP-3
2019-12-11 14:00:00.000 | 0.12003 | 53.4 | 0.03091 | 4.067 | 5.248 | 5.816 | 0.4 | 1.0972 | 212.772 | SW | 273.44 | 921.6667 | 2246260 | 1.0569 | 0.01659 | 1712.7967 | 1.4072 | 1.4476 | 0.040391 | 1.2846 | 1.4002 | 0.11557 | 0.67422 | BGP-3
2019-12-11 15:30:00.000 | 0.10341 | 418.2 | 0.04188 | 5.392 | 3.996 | 4.551 | 0.4 | 0.84509 | 233.619 | SW | 273.212 | 922.1736 | 1799569 | 1.1186 | 0.017379 | 1712.7967 | 1.3689 | 1.3567 | -0.012188 | 1.3081 | 1.3168 | 0.008722 | 0.048078 | BGP-3
2019-12-12 05:30:00.000 | 0.19475 | 72.6 | 0.02948 | 4.878 | 3.888 | 5.307 | 0.4 | 1.7908 | 207.839 | SW | 273.1724 | 919.2233 | 2318004 | 0.71236 | 0.011848 | 1712.7967 | 1.3173 | 1.3466 | 0.029331 | 1.2204 | 1.323 | 0.10254 | 0.88755 | BGP-3
2019-12-12 06:00:00.000 | 0.12736 | 207.2 | 0.01388 | 4.335 | 4.464 | 8.513 | 0.4 | 1.3968 | 225.896 | SW | 273.0623 | 919.5118 | 2298339 | 0.87582 | 0.012754 | 1712.7967 | 1.326 | 1.354 | 0.027977 | 1.2549 | 1.314 | 0.059066 | 0.41585 | BGP-3
2019-12-12 07:00:00.000 | 0.18459 | 177 | 0.07215 | 3.546 | 2.997 | 4.145 | 0.4 | 1.2651 | 206.314 | SW | 272.6795 | 919.7455 | 2151477 | 0.79026 | 0.011609 | 1712.7967 | 1.3228 | 1.3438 | 0.020978 | 1.2158 | 1.3237 | 0.10791 | 0.84195 | BGP-3
2019-12-12 07:30:00.000 | 0.17087 | 337.8 | 0.03644 | 3.906 | 3.508 | 5.153 | 0.4 | 1.4572 | 227.841 | SW | 272.9037 | 919.8895 | 2124257 | 0.74665 | 0.013719 | 1712.7967 | 1.3423 | 1.3609 | 0.018633 | 1.2892 | 1.3315 | 0.042341 | 0.34967 | BGP-3
2019-12-12 08:00:00.000 | 0.24796 | 302.3 | 0.04441 | 3.563 | 4.205 | 3.84 | 0.4 | 1.9937 | 211.049 | SW | 272.7363 | 919.9 | 1908279 | 0.55776 | 0.014651 | 1712.7967 | 1.3153 | 1.3387 | 0.023438 | 1.2512 | 1.3178 | 0.066607 | 0.73634 | BGP-3
2019-12-12 08:30:00.000 | 0.21057 | 116.7 | 0.02196 | 3.029 | 2.743 | 4.411 | 0.4 | 2.0779 | 202.047 | SW | 272.9823 | 919.8104 | 2228829 | 0.69353 | 0.0095796 | 1712.7967 | 1.3178 | 1.3391 | 0.021299 | 1.2285 | 1.3346 | 0.10606 | 0.94295 | BGP-3
2019-12-12 09:00:00.000 | 0.17013 | 78.3 | 0.0154 | 3.365 | 3.35 | 5.991 | 0.4 | 1.8386 | 235.05 | SW | 273.134 | 919.8231 | 2210575 | 0.72249 | 0.0094351 | 1712.7967 | 1.3339 | 1.3652 | 0.031261 | 1.3165 | 1.3477 | 0.031175 | 0.26606 | BGP-3
2019-12-12 09:30:00.000 | 0.22308 | 129.4 | 0.02295 | 3.438 | 3.502 | 5.201 | 0.4 | 2.1747 | 219.79 | SW | 273.003 | 919.7537 | 2412282 | 0.65402 | 0.010818 | 1712.7967 | 1.3435 | 1.3727 | 0.029193 | 1.2718 | 1.3359 | 0.06412 | 0.60452 | BGP-3
2019-12-12 10:00:00.000 | 0.13646 | 17.2 | 0.01307 | 3.856 | 3.876 | 6.457 | 0.4 | 1.6115 | 251.943 | SW | 273.1165 | 919.5969 | 1092478 | 0.42655 | 0.0056677 | 1712.7967 | 1.298 | 1.3153 | 0.017347 | 1.2975 | 1.2949 | -0.0026502 | -0.03831 | BGP-3
2019-12-12 10:30:00.000 | 0.16972 | 74.6 | 0.0208 | 3.116 | 2.833 | 4.975 | 0.4 | 1.7081 | 227.51 | SW | 273.2134 | 919.2066 | 2472801 | 0.88526 | 0.011914 | 1712.7967 | 1.3276 | 1.35 | 0.022397 | 1.2693 | 1.3139 | 0.044556 | 0.31034 | BGP-3
2019-12-12 11:00:00.000 | 0.15438 | 179 | 0.02573 | 3.298 | 2.687 | 4.341 | 0.4 | 1.4567 | 218.458 | SW | 273.4638 | 918.7662 | 2389242 | 1.0199 | 0.015592 | 1712.7967 | 1.3701 | 1.3602 | -0.0098403 | 1.2442 | 1.2971 | 0.052953 | 0.32014 | BGP-3
2019-12-12 11:30:00.000 | 0.11175 | 105.6 | 0.0115 | 3.333 | 3.8 | 6.066 | 0.4 | 1.2845 | 237.295 | SW | 273.754 | 918.2991 | 1999152 | 1.0076 | 0.017767 | 1712.7967 | 1.3433 | 1.3569 | 0.013654 | 1.3203 | 1.3309 | 0.010579 | 0.064739 | BGP-3
2019-12-12 12:00:00.000 | 0.11841 | 36.8 | 0.01512 | 3.186 | 3.244 | 4.885 | 0.4 | 1.3071 | 252.298 | SW | 274.0246 | 917.7487 | 861867 | 0.43569 | 0.0060137 | 1712.7967 | 1.2899 | 1.2909 | 0.00092949 | 1.2897 | 1.2679 | -0.021814 | -0.30872 | BGP-3
2019-12-12 13:00:00.000 | 0.23545 | 151.3 | 0.02427 | 2.913 | 2.883 | 3.996 | 0.4 | 2.259 | 215.634 | SW | 274.2664 | 916.6645 | 2318708 | 0.67927 | 0.010541 | 1712.7967 | 1.3302 | 1.359 | 0.028825 | 1.2372 | 1.3194 | 0.082204 | 0.74621 | BGP-3
2019-12-12 13:30:00.000 | 0.27706 | 132.9 | 0.0224 | 3.434 | 2.708 | 3.93 | 0.4 | 2.7169 | 215.048 | SW | 274.2995 | 916.1713 | 2422554 | 0.6172 | 0.0098802 | 1712.7967 | 1.3105 | 1.3654 | 0.054939 | 1.2238 | 1.3281 | 0.10425 | 1.0416 | BGP-3
2019-12-12 14:00:00.000 | 0.17806 | 32.6 | 0.01055 | 4.087 | 3.268 | 5.972 | 0.4 | 2.1351 | 217.079 | SW | 274.0476 | 915.7803 | 2811959 | 0.88575 | 0.012411 | 1712.7967 | 1.3155 | 1.3488 | 0.033328 | 1.188 | 1.2793 | 0.091238 | 0.63515 | BGP-3
2019-12-12 14:30:00.000 | 0.18564 | 33.8 | 0.0253 | 3.767 | 2.88 | 4.703 | 0.4 | 1.8156 | 221.821 | SW | 273.7997 | 915.3039 | 2786010 | 0.94006 | 0.012717 | 1712.7967 | 1.3321 | 1.3504 | 0.018219 | 1.2264 | 1.2828 | 0.05636 | 0.36967 | BGP-3
2019-12-12 15:00:00.000 | 0.17387 | 24.4 | 0.02161 | 5.097 | 4.338 | 6.406 | 0.4 | 1.7945 | 226.059 | SW | 272.8015 | 914.8295 | 2858213 | 0.89327 | 0.011433 | 1712.7967 | 1.3464 | 1.366 | 0.019659 | 1.2705 | 1.3187 | 0.048239 | 0.33298 | BGP-3
2019-12-12 23:00:00.000 | 0.19666 | 64.6 | 0.01602 | 5.261 | 3.911 | 7.484 | 0.4 | 2.1137 | 203.17 | SW | 272.4155 | 905.5306 | 2325529 | 0.60142 | 0.0084573 | 1712.7967 | 1.3308 | 1.3469 | 0.016153 | 1.2468 | 1.3364 | 0.089597 | 0.9186 | BGP-3
2019-12-12 23:30:00.000 | 0.20562 | 337.2 | 0.02589 | 3.306 | 2.95 | 4.379 | 0.4 | 1.9299 | 201.176 | SW | 272.71 | 904.8623 | 2008336 | 0.64382 | 0.01137 | 1712.7967 | 1.3 | 1.3131 | 0.013107 | 1.2219 | 1.3081 | 0.08625 | 0.82604 | BGP-3
2019-12-13 00:00:00.000 | 0.13711 | 157.6 | 0.0298 | 4.255 | 5.243 | 6.936 | 0.4 | 1.244 | 244.517 | SW | 272.8756 | 904.0629 | 1383382 | 0.53158 | 0.0088083 | 1712.7967 | 1.2826 | 1.2972 | 0.014552 | 1.2619 | 1.2796 | 0.017759 | 0.20599 | BGP-3
2019-12-13 01:30:00.000 | 0.12686 | -1562.1 | 0.03845 | 4.799 | 6.527 | 4.9 | 0.4 | 1.0595 | 259.982 | SW | 273.6394 | 902.4797 | 795019 | 0.39179 | 0.0090125 | 1712.7967 | 1.2589 | 1.2557 | -0.0032941 | 1.2417 | 1.2424 | 0.00063714 | 0.010027 | BGP-3
2019-12-13 02:00:00.000 | 0.1978 | 383.3 | 0.1077 | 5.488 | 6.447 | 6.327 | 0.4 | 1.15 | 243.836 | SW | 273.906 | 901.8942 | 1125499 | 0.30785 | 0.0050404 | 1712.7967 | 1.2656 | 1.2727 | 0.0071073 | 1.2438 | 1.2594 | 0.015667 | 0.31381 | BGP-3
2019-12-13 03:00:00.000 | 0.31332 | 247.2 | 0.01272 | 3.559 | 3.536 | 5.106 | 0.4 | 3.5023 | 213.333 | SW | 274.091 | 900.1292 | 2349117 | 0.4536 | 0.0073994 | 1712.7967 | 1.283 | 1.3267 | 0.043686 | 1.223 | 1.3047 | 0.081735 | 1.1111 | BGP-3
2019-12-13 03:30:00.000 | 0.39014 | 323.1 | 0.01646 | 3.369 | 2.866 | 4.064 | 0.4 | 4.1035 | 208.044 | SW | 273.8834 | 899.2927 | 2258837 | 0.40034 | 0.0065056 | 1712.7967 | 1.2808 | 1.3195 | 0.038659 | 1.2243 | 1.309 | 0.084628 | 1.3035 | BGP-3
2019-12-13 04:00:00.000 | 0.32838 | 254.8 | 0.02183 | 3.377 | 2.873 | 4.386 | 0.4 | 3.2258 | 215.47 | SW | 273.6755 | 898.6991 | 2320739 | 0.46863 | 0.0095136 | 1712.7967 | 1.2805 | 1.3227 | 0.042212 | 1.2176 | 1.2955 | 0.077921 | 1.0252 | BGP-3
2019-12-13 05:30:00.000 | 0.29802 | 7524.4 | 0.01247 | 4.247 | 3.56 | 5.991 | 0.4 | 3.3289 | 208.61 | SW | 274.0696 | 896.6042 | 2193072 | 0.40955 | 0.0062843 | 1712.7967 | 1.288 | 1.3146 | 0.026638 | 1.2332 | 1.3026 | 0.069381 | 1.0446 | BGP-3
2019-12-13 10:00:00.000 | 0.32311 | 55.1 | 0.01821 | 4.571 | 4.829 | 4.633 | 0.4 | 3.3801 | 255.207 | SW | 275.9583 | 899.962 | 874135 | 0.17378 | 0.0046862 | 1712.7967 | 1.2515 | 1.2629 | 0.011458 | 1.2488 | 1.2564 | 0.007684 | 0.27264 | BGP-3
2019-12-13 10:30:00.000 | 0.38795 | 94.3 | 0.01036 | 4.195 | 3.723 | 5.005 | 0.4 | 4.5685 | 240.346 | SW | 275.8894 | 900.1144 | 1791097 | 0.28268 | 0.0043293 | 1712.7967 | 1.2565 | 1.2733 | 0.016827 | 1.252 | 1.2663 | 0.014333 | 0.31264 | BGP-3
2019-12-13 17:00:00.000 | 0.32084 | 64.2 | 0.02228 | 4.463 | 4.101 | 5.145 | 0.4 | 3.1829 | 230.28 | SW | 275.0915 | 907.2995 | 2244042 | 0.43113 | 0.0066655 | 1712.7967 | 1.2632 | 1.2873 | 0.02409 | 1.2357 | 1.2706 | 0.034888 | 0.49897 | BGP-3
2019-12-13 17:30:00.000 | 0.3277 | 75 | 0.02144 | 3.862 | 3.506 | 4.96 | 0.4 | 3.273 | 227.063 | SW | 275.068 | 907.9096 | 2394632 | 0.44877 | 0.0074121 | 1712.7967 | 1.2598 | 1.2902 | 0.03038 | 1.2269 | 1.271 | 0.0441 | 0.60594 | BGP-3
2019-12-13 18:00:00.000 | 0.31194 | 57.8 | 0.01477 | 3.79 | 3.719 | 5.414 | 0.4 | 3.4237 | 239.984 | SW | 275.0407 | 908.3526 | 1882047 | 0.3529 | 0.0044793 | 1712.7967 | 1.2526 | 1.265 | 0.012388 | 1.2455 | 1.2561 | 0.010612 | 0.18542 | BGP-3
2019-12-13 18:30:00.000 | 0.35521 | 82.6 | 0.02081 | 3.197 | 2.983 | 4.211 | 0.4 | 3.5696 | 249.641 | SW | 274.8072 | 908.6105 | 978794 | 0.18473 | 0.0060915 | 1712.7967 | 1.2477 | 1.2522 | 0.0044501 | 1.2475 | 1.2449 | -0.0026101 | -0.087123 | BGP-3
2019-12-13 20:00:00.000 | 0.30641 | 63.5 | 0.01019 | 4 | 3.027 | 5.364 | 0.4 | 3.6417 | 249.751 | SW | 274.849 | 909.7574 | 1023759 | 0.19503 | 0.0040109 | 1712.7967 | 1.2485 | 1.2501 | 0.0016605 | 1.2484 | 1.2421 | -0.0063198 | -0.1998 | BGP-3
2019-12-13 20:30:00.000 | 0.25021 | 36.5 | 0.008473 | 4.296 | 3.655 | 6.861 | 0.4 | 3.1282 | 247.926 | SW | 274.5512 | 910.1415 | 1329365 | 0.27868 | 0.005448 | 1712.7967 | 1.2503 | 1.2552 | 0.0048811 | 1.2499 | 1.2458 | -0.0041238 | -0.091244 | BGP-3
2019-12-13 21:00:00.000 | 0.23944 | 29.1 | 0.01998 | 4.469 | 4.456 | 5.258 | 0.4 | 2.4982 | 257.577 | SW | 274.3367 | 910.2961 | 740133 | 0.17884 | 0.0041888 | 1712.7967 | 1.2548 | 1.2555 | 0.00070258 | 1.2541 | 1.2466 | -0.0074268 | -0.25606 | BGP-3
2019-12-13 21:30:00.000 | 0.22313 | 25.5 | 0.02362 | 3.528 | 3.311 | 5.298 | 0.4 | 2.2487 | 238.405 | SW | 274.34 | 910.4709 | 2365461 | 0.62541 | 0.0078543 | 1712.7967 | 1.2689 | 1.2835 | 0.014626 | 1.2601 | 1.2699 | 0.0097488 | 0.096115 | BGP-3
2019-12-13 22:00:00.000 | 0.18252 | 32.7 | 0.03154 | 3.487 | 4.667 | 5.516 | 0.4 | 1.6864 | 235.291 | SW | 274.3706 | 910.5579 | 2179827 | 0.68939 | 0.0085792 | 1712.7967 | 1.3036 | 1.3185 | 0.014935 | 1.2651 | 1.2925 | 0.027382 | 0.24491 | BGP-3
2019-12-14 00:00:00.000 | 0.12864 | 22.9 | 0.1216 | 6.75 | 4.572 | 4.914 | 0.4 | 0.76984 | 241.419 | SW | 274.2469 | 909.1167 | 1889188 | 0.90584 | 0.014529 | 1712.7967 | 1.2871 | 1.281 | -0.0061589 | 1.2429 | 1.2314 | -0.011545 | -0.07859 | BGP-3
2019-12-14 00:30:00.000 | 0.2721 | 89 | 0.03856 | 3.662 | 2.987 | 4.266 | 0.4 | 2.311 | 222.768 | SW | 273.7878 | 909.3559 | 2385038 | 0.57531 | 0.0082387 | 1712.7967 | 1.2843 | 1.3288 | 0.044509 | 1.2263 | 1.2937 | 0.067447 | 0.72289 | BGP-3
2019-12-14 01:00:00.000 | 0.36659 | 235.3 | 0.04129 | 3.046 | 2.61 | 3.83 | 0.4 | 3.0185 | 219.713 | SW | 273.9292 | 909.4367 | 2281436 | 0.44712 | 0.0071216 | 1712.7967 | 1.2876 | 1.3227 | 0.035129 | 1.235 | 1.295 | 0.060067 | 0.82835 | BGP-3
2019-12-14 01:30:00.000 | 0.20284 | 50.8 | 0.0251 | 3.079 | 3.1 | 5.525 | 0.4 | 1.9625 | 246.555 | SW | 274.4032 | 909.6164 | 1394815 | 0.39413 | 0.0048871 | 1712.7967 | 1.2641 | 1.28 | 0.015831 | 1.2633 | 1.2677 | 0.0044639 | 0.069837 | BGP-3
2019-12-14 02:30:00.000 | 0.12309 | 13.6 | 0.02696 | 6.442 | 6.122 | 9.675 | 0.4 | 1.2533 | 251.506 | SW | 274.8807 | 909.3731 | 1514216 | 0.57091 | 0.0099533 | 1712.7967 | 1.2637 | 1.2534 | -0.010283 | 1.2519 | 1.2344 | -0.017476 | -0.18875 | BGP-3
2019-12-14 06:00:00.000 | 0.44572 | 61.1 | 0.04955 | 4.442 | 4.388 | 4.877 | 0.4 | 3.5329 | 234.721 | SW | 279.3517 | 910.9675 | 1919195 | 0.25796 | 0.0037235 | 1712.7967 | 1.2476 | 1.2649 | 0.017233 | 1.2316 | 1.255 | 0.023344 | 0.55799 | BGP-3
2019-12-14 07:00:00.000 | 0.46413 | 58.4 | 0.04233 | 3.407 | 2.834 | 3.996 | 0.4 | 3.8669 | 238.194 | SW | 278.4021 | 912.9687 | 2023464 | 0.30275 | 0.0038325 | 1712.7967 | 1.2338 | 1.2596 | 0.025737 | 1.2293 | 1.2529 | 0.023606 | 0.48078 | BGP-3